## Testplan_HW_QUAL
Name of the test plan | Hardware Qual
Author | Nagarjuna Suravarapu
Release | SONIC 2.0(Arlo)
Platforms Supported | All platforms.
Link to FS | NA
Link to UI spec | NA
Link to Requirements sheet | NA
Link to UT/DEV CIT plan / report | NA
Link to IssueTracker Sheet to provide the review comemnts | https://docs.google.com/spreadsheets/d/1za8cUKWCmT7D5OXf9FrlTeMWBfgYio63Fsuo3puLQGQ/edit#gid=808473145
TestCaseID | TestType | FeatureName | ManualTestTime | Automatable | Automated | TestDescription | TestCaseDetails | TopologyDiagram | NotAutomatableReason | TestReleaseIntroduced | TestReasonForCreation | TestDefectID | TestState | WorkFlowState | TestOwner | AssignedTo | ReviewedBy | RequirementName | TestBedType | ModuleName | ConfiguredFeatureName | SubModuleName | TestSubType | Max Entries flag(Test Script Flag)
FtOtSoRtArpFn001 | FT | FT/Other_Projects/SONiC/Routing/ARP/Functionality | 00:20:00 | Yes | Yes | Verify an ARP table entry can be created. | Setup: TG1 -- DUT -- TG2 Procedure: 1. Configure TG conencted interfaces are Routing interfaces. 2. Configure the routing interfaces in smw subnet on TG ports also 3. Ping to TG2 host and check the arp table. 4. Initiate traffic destined to TG2 from TG1. Expected Result: 1. Verify that routing interfaces are UP. 2. Verify that configuration is successful. 3. Verify that dynamic arp entry for TG2 host IP address is updated in ARP table. 4. Traffi should be forwarded to TG2 successfully. | DUT----2ixia |  | SONiC_1_0 | NewFeature |  | Definition | TAReview | karedlas | None | okiran |  | FCT Core CFT | Routing | NA | ARP |  | No
FtOpSoQosAclFn001 | FT | FT/Other_Projects/SONiC/QoS/AccessLists/Functionality | 00:15:00 | Yes | Yes | Verify that IPV4 ACL is created in config_db.json file and can be displayed on CLI. | Setup ====== Interface1 --->DUT <--- Interface2 Procedure ========== 1. Create IPv4 Acl by modifying the config_db.json file. 2. reload the configuration using "config reload -y" command. 3. Check if ACL is created and all columns are displayed properly using Cli command " show acl table". Expected Results: ================ 1. Verify that DUT doesn't throw any error while saving. 2 &3. Verify that configuration is saved and reloaded without errors. 4. Verify that IPv4 ACL is created successfully in ACL table. | Interface1 --->DUT <--- Interface2 |  | SONiC_1_0 | NewFeature |  | Definition | Start | mahanti | None | chaitanc |  | Regression Core | QoS | SONiC | IPv4_ACL | Functionality | No
FtOpSoQosAclFn002 | FT | FT/Other_Projects/SONiC/QoS/AccessLists/Functionality | 00:15:00 | Yes | Yes | Verify that IPV6 ACL is created in config_db.json file and can be displayed on CLI. | Setup ====== Interface1 --->DUT <--- Interface2 Procedure ========== 1. Create IPv6 Acl by modifying the config_db.json file. 2. reload the configuration using "config reload -y" command. 3. Check if ACL is created and all columns are displayed properly using Cli command " show acl table". Expected Results: ================ 1. Verify that DUT doesn't throw any error while saving. 2 . Verify that configuration is saved and reloaded without errors. 3. Verify that IPv6 ACL is created successfully in ACL table. | IXIA1<---DUT ------>IXIA2 |  | SONiC_1_0 | NewFeature |  | Review | Start | mahanti | None | chaitanc |  | Regression Core | QoS | SONiC | IPv6ACL | Functionality | No
FtOpSoQosAclFn003 | FT | FT/Other_Projects/SONiC/QoS/AccessLists/Functionality | 00:25:00 | Yes | Yes | Verify that IPV4 INGRESS ACL is working on configured interfaces with source IP and packet action drop is added and verify that configured ip traffic is dropped. | Setup ====== Interface1 --->DUT <--- Interface2 Procedure ========== 1. Create IPv4 Acl by modifying the config_db.json file. 2. Save configuration using "config save" command. 3. reload the configuration using "config reload -y" command. 4. Check if ACL is created and all columns are displayed properly using Cli command " show acl table". 5. Create an ACL rule with source IP(ex:10.0.0.20/32) and packet action "drop". Expected Results: ================ 1. Verify that DUT doesn't throw any error while saving. 2 &3. Verify that configuration is saved and reloaded without errors. 4. Verify that IPv4 ACL is created successfully in ACL table. 5. Verify that ACL rule is added successfully and traffic is dropped successfully with configured IP address. | IXIA1<---DUT --->IXIA2 |  | SONiC_1_0 | NewFeature |  | Review | Start | mahanti | None | chaitanc |  | Regression Core | QoS | SONiC | IPv4_ACL | Functionality | No
FtOpSoQosAclFn005 | FT | FT/Other_Projects/SONiC/QoS/AccessLists/Functionality | 00:25:00 | Yes | Yes | Verify that IPV6 INGRESS ACL is working on configured interface(s) with Destination IPv6 and packet action drop is added and verify that configured ip traffic is dropped. | Setup ====== Interface1 --->DUT <--- Interface2 Procedure ========== 1. Create IPv6 Acl by modifying the config_db.json file. 2. Save configuration using "config save" command. 3. reload the configuration using "config reload -y" command. 4. Check if ACL is created and all columns are displayed properly using Cli command " show acl table". 5. Create an ACL rule with destination IP and packet action "drop". Expected Results: ================ 1. Verify that DUT doesn't throw any error while saving. 2 &3. Verify that configuration is saved and reloaded without errors. 4. Verify that IPv6 ACL is created successfully in ACL table. 5. Verify that ACL rule is added successfully and traffic is dropped successfully with configured IP address. | IXIA1<---DUT ---1/0/4-- Partner---->IXIA2 |  | SONiC_1_0 | NewFeature |  | Definition | Start | mahanti | None | chaitanc |  | Regression Core | QoS | SONiC | IPv6ACL | Functionality | No
FtOpSoQosAclFn007 | FT | FT/Other_Projects/SONiC/QoS/AccessLists/Functionality | 00:25:00 | Yes | Yes | Verify that IPV4 INGRESS ACL is working on configured interface(s) with source IP and packet action "forward is added and verify that configured ip traffic is forwarded. | Setup ====== Interface1 --->DUT <--- Interface2 Procedure ========== 1. Create IPv4 Acl by modifying the config_db.json file. 2. Save configuration using "config save" command. 3. reload the configuration using "config reload -y" command. 4. Check if ACL is created and all columns are displayed properly using Cli command " show acl table". 5. Create an ACL rule with source IP(ex:10.0.0.20/32) and packet action "forward". Expected Results: ================ 1. Verify that DUT doesn't throw any error while saving. 2 &3. Verify that configuration is saved and reloaded without errors. 4. Verify that IPv4 ACL is created successfully in ACL table. 5. Verify that ACL rule is added successfully and traffic is forwarded with configured IP address. | IXIA1<---DUT ------>IXIA2 |  | SONiC_1_0 | NewFeature |  | Review | Start | mahanti | None | chaitanc |  | Regression Core | QoS | SONiC | IPv4_ACL | Functionality | No
FtOpSoQosAclFn008 | FT | FT/Other_Projects/SONiC/QoS/AccessLists/Functionality | 00:25:00 | Yes | Yes | Verify that IPV4 INGRESS ACL is working on configured interface(s) with Destination IP and packet action forward is added and verify that configured ip traffic is forwarded. | Setup ====== Interface1 --->DUT <--- Interface2 Procedure ========== 1. Create IPv4 Acl by modifying the config_db.json file. 2. Save configuration using "config save" command. 3. reload the configuration using "config reload -y" command. 4. Check if ACL is created and all columns are displayed properly using Cli command " show acl table". 5. Create an ACL rule with destination IP and packet action "forward". Expected Results: ================ 1. Verify that DUT doesn't throw any error while saving. 2 &3. Verify that configuration is saved and reloaded without errors. 4. Verify that IPv4 ACL is created successfully in ACL table. 5. Verify that ACL rule is added successfully and traffic is forwarded with configured IP address. | IXIA1<---DUT ----->IXIA2 |  | SONiC_1_0 | NewFeature |  | Review | Start | mahanti | None | chaitanc |  | Regression Core | QoS | SONiC | IPv4_ACL | Functionality | No
FtOpSoQosAclFn013 | FT | FT/Other_Projects/SONiC/QoS/AccessLists/Functionality | 00:25:00 | Yes | Yes | Verify that IPV4 INGRESS ACL is working on configured interface(s) with fixed L4_SRC_PORT and packet action "drop" is added and verify that configured ip traffic is dropped. | Setup ====== Interface1 --->DUT <--- Interface2 Procedure ========== 1. Create IPv4 Acl by modifying the config_db.json file. 2. Save configuration using "config save" command. 3. reload the configuration using "config reload -y" command. 4. Check if ACL is created and all columns are displayed properly using Cli command " show acl table". 5. Create an ACL rule with L4_SRC_PORT and packet action "drop". Expected Results: ================ 1. Verify that DUT doesn't throw any error while saving. 2 &3. Verify that configuration is saved and reloaded without errors. 4. Verify that IPv4 ACL is created successfully in ACL table. 5. Verify that ACL rule is added successfully and traffic is dropped with configured port number. 6. Verify that all other traffic is forwarded. | IXIA1<---DUT ---->IXIA2 |  | SONiC_1_0 | NewFeature |  | Development | Start | mahanti | mahanti | chaitanc |  | Regression Core CFT | QoS | SONiC | IPv4_ACL | Functionality | No
FtOpSoQosAclFn015 | FT | FT/Other_Projects/SONiC/QoS/AccessLists/Functionality | 00:25:00 | Yes | Yes | Verify that IPV4 INGRESS ACL is workingon configured interface(s) with fixed L4_SRC_PORT_RANGE and packet action "drop" is added and verify that configured ip traffic is dropped. | Setup ====== Interface1 --->DUT <--- Interface2 Procedure ========== 1. Create IPv4 Acl by modifying the config_db.json file. 2. Save configuration using "config save" command. 3. reload the configuration using "config reload -y" command. 4. Check if ACL is created and all columns are displayed properly using Cli command " show acl table". 5. Create an ACL rule with L4_SRC_PORT_RANGE and packet action "drop". Expected Results: ================ 1. Verify that DUT doesn't throw any error while saving. 2 &3. Verify that configuration is saved and reloaded without errors. 4. Verify that IPv4 ACL is created successfully in ACL table. 5. Verify that ACL rule is added successfully and traffic is dropped with configured port number range. 6. Verify that all other traffic is forwarded. | IXIA1<---DUT ----->IXIA2 |  | SONiC_1_0 | NewFeature |  | Review | Start | mahanti | mahanti | chaitanc |  | Regression Core CFT | QoS | SONiC | IPv4_ACL | Functionality | No
FtOpSoQosAclFn017 | FT | FT/Other_Projects/SONiC/QoS/AccessLists/Functionality | 00:25:00 | Yes | Yes | Verify that IPV4 INGRESS ACL is working on configured interface(s) with fixed L4_DST_PORT_RANGE and packet action "forward" is added and verify that configured port traffic is forwarded. | Setup ====== Interface1 --->DUT <--- Interface2 Procedure ========== 1. Create IPv4 Acl by modifying the config_db.json file. 2. Save configuration using "config save" command. 3. reload the configuration using "config reload -y" command. 4. Check if ACL is created and all columns are displayed properly using Cli command " show acl table". 5. Create an ACL rule with L4_DST_PORT_RANGE and packet action "forward". Expected Results: ================ 1. Verify that DUT doesn't throw any error while saving. 2 &3. Verify that configuration is saved and reloaded without errors. 4. Verify that IPv4 ACL is created successfully in ACL table. 5. Verify that ACL rule is added successfully and traffic is forwarded with configured port number range. 6. Verify that all other traffic is dropped. | IXIA1<---DUT ---->IXIA2 |  | SONiC_1_0 | NewFeature |  | Review | Start | mahanti | mahanti | chaitanc |  | Regression Core CFT | QoS | SONiC | IPv4_ACL | Functionality | No
FtOpSoQosAclFn068 | FT | FT/Other_Projects/SONiC/QoS/AccessLists/Functionality | 00:15:00 | Yes | No | Verify that IPV4 rules are updated using "config acl update full" command. | Setup ====== Interface1 --->DUT <--- Interface2 Procedure ========== 1. Create IPv4 Acl by modifying the config_db.json file. 2. Update the previously created .json rules file using "config acl update full <filename>" command. 3. Save the configuration using "config save -y" and reload 4. Check if ACL rules are updated and seen in config_db.json file Expected Results: ================ 1. Verify that acl rules are updated in config_db.json file and displayed when "show acl rule" is used. | IXIA1<---DUT ---1/0/4-- Partner---->IXIA2 |  | SONiC_1_0 | NewFeature |  | Definition | Start | mahanti | None | None |  | Regression Core | QoS | SONiC | IPv4_ACL | Functionality | No
FtOpSoQosAclFn072 | FT | FT/Other_Projects/SONiC/QoS/AccessLists/Functionality | 00:15:00 | Yes | No | Verify that IPV4 ACL rules are updated using "acl-loader update full <file name>" command. | Setup ====== Interface1 --->DUT <--- Interface2 Procedure ========== 1. Create IPv4 Acl by modifying the config_db.json file. 2. Update the previously created .json rules file using "acl-loader update full <file name>" command. 3. Save the configuration using "config save -y" and reload 4. Check if ACL rules are updated and seen in config_db.json file Expected Results: ================ 1. Verify that acl rules are updated in config_db.json file and displayed when "show acl rule" is used. | IXIA1<---DUT ---1/0/4-- Partner---->IXIA2 |  | SONiC_1_0 | NewFeature |  | Definition | Start | mahanti | None | None |  | Regression Core | QoS | SONiC | IPv4_ACL | Functionality | No
FtOpSoQosAclFn079 | FT | FT/Other_Projects/SONiC/QoS/AccessLists/Functionality | 00:25:00 | Yes | No | Verify that IPV4 INGRESS ACL over PORT CHANNEL with SRC_IP, DST_IP and packet action forward is working. | Setup ====== Interface1 --->DUT <--- Interface2 Procedure ========== 1. Add port channel and ports to the port channel. 2. Add port channel to the vlan. 3. Add INGRESS ACL from config_db.json 4. Configure ACL rules with with SRC_IP, DST_IP and packet action forward. Expected Results: ================ 1. Verify that port channel is successfully added. 2. Verify that port channel is successfully added to the vlan. 3. Verify that ACL is added. 4. Verify that configured traffic is forwarded. 5. Verify that other traffic is dropped. | IXIA1<---DUT ---1/0/4-- Partner---->IXIA2 |  | SONiC_1_0 | NewFeature |  | Definition | Start | mahanti | None | None |  | Core CFT | QoS | SONiC | IPv4_ACL | Functionality | No
FtOpSoQosAclFn080 | FT | FT/Other_Projects/SONiC/QoS/AccessLists/Functionality | 00:25:00 | Yes | No | Verify that IPV4 INGRESS ACL over PORT CHANNEL with SRC_IPv6, DST_IPv6 and packet action forward is working. | Setup ====== Interface1 --->DUT <--- Interface2 Procedure ========== 1. Add port channel and ports to the port channel. 2. Add port channel to the vlan. 3. Add INGRESS v6 ACL from config_db.json 4. Configure ACL rules with with SRC_IP, DST_IP and packet action forward. Expected Results: ================ 1. Verify that port channel is successfully added. 2. Verify that port channel is successfully added to the vlan. 3. Verify that v6 ACL is added. 4. Verify that configured traffic is forwarded. 5. Verify that other traffic is dropped. | IXIA1<---DUT ---1/0/4-- Partner---->IXIA2 |  | SONiC_1_0 | NewFeature |  | Definition | Start | mahanti | None | None |  | Core CFT | QoS | SONiC | IPv4_ACL | Functionality | No
FtOpSoRtIpv4Fn003 | FT | FT/Other_Projects/SONiC/Routing/IPv4/Functionality | 00:10:00 | Yes | No | Verify the Ipv4 traffic forwarding over a Port-channel routing inteface. | Set up - TG1 --- DUT1 === LAG==== DUT2 --- TG2 Procedure - 1. Configure the TG connected ports as Port based routing interfaces, configure the hosts in corresponding TG as well. 2. Configure a dynamic port-channel between two DUTs. 3. Configure the port-channel as routing interface on both sides by assigning a valid address. 4. Check the ping between DUTs over that port-channel. 5. Add a static route in DUT1, to reach the TG2 host via the port-channel interface. 6. Initiate traffic from TG1 destined to TG2. Expected Behavior - 1. Verify that Routing interfaces are UP. 2. Verify that Port-channel is UP and ports are added successfully. 3. Verify that port-channel routing interface is UP. 4. Verify that ping is successful. 5. Verify that static route added successfully in SONiC route table and Linux route table. 6. Verify that traffic is forwarded successfully. | TG1 --- DUT1 === LAG==== DUT2 --- TG2 |  | SONiC_1_0 | NewFeature |  | Definition | Start | karedlas | None | None | https://drive.google.com/drive/folders/1piYWQ6C0OZvcY5PHQgHsx0-3XDh8i2Xv | Regression CFT | Routing | SONiC | IPv4_IPv6_Routing | Functionality | No
FtOpSoRtIpv6Fn003 | FT | FT/Other_Projects/SONiC/Routing/IPv6/Functionality | 00:10:00 | Yes | No | Verify the Ipv6 traffic forwarding over a Port-channel routing inteface. | Set up - TG1 --- DUT1 === LAG==== DUT2 --- TG2 Procedure - 1. Configure the TG connected ports as Port based Ipv6 routing interfaces, configure the hosts in corresponding TG as well. 2. Configure a dynamic port-channel between two DUTs. 3. Configure the port-channel as Ipv6 routing interface on both sides by assigning a valid Ipv6 address. 4. Check the Ipv6 ping between DUTs over that port-channel. 5. Add a Ipv6 static route in DUT1, to reach the TG2 host via the port-channel interface. 6. Initiate Ipv6 traffic from TG1 destined to TG2. Expected Behavior - 1. Verify that Ipv6 Routing interfaces are UP. 2. Verify that Port-channel is UP and ports are added successfully. 3. Verify that port-channel IPv6 routing interface is UP. 4. Verify that ping is successful. 5. Verify that IPv6 static route added successfully in SONiC route table and Linux route table. 6. Verify that Ipv6 traffic is forwarded successfully. | TG1 --- DUT1 --- TG2 |  | SONiC_1_0 | NewFeature |  | Definition | Start | karedlas | None | None | https://drive.google.com/drive/folders/1piYWQ6C0OZvcY5PHQgHsx0-3XDh8i2Xv | FCT Regression CFT | Routing | SONiC | IPv4_IPv6_Routing | Functionality | No
FtOpSoRtStRtFn001 | FT | FT/Other_Projects/SONiC/Routing/Static_Routing/Functionality | 00:10:00 | Yes | No | Validate IPv4 traffic forwarding via Static Route. | Set up - TG1 --- DUT1 --- TG2 Procedure - 1. Configure the TG connected ports as Port based routing interfaces, configure the hosts in corresponding TG as well. 2. Configure a Ipv4 static route for destination N1 via TG2 as next hop. 3. Initiate IPv4 traffic from TG1 destined to N1. 3. Repeate the same test by configuring the TG conencted ports as Vlan Based Routing interfaces. Expected Behavior - 1. Verify that Routing interfaces are UP. 2. Verify that Static route upated successfully to both SONiC and Linux route tables. 2. Verify that Ipv4 traffic forward successfully between the nodes. 3. Verify that Results are same as previous. | TG1 --- DUT1 --- TG2 |  | SONiC_1_0 | NewFeature |  | Definition | Start | karedlas | None | None | https://drive.google.com/drive/folders/1piYWQ6C0OZvcY5PHQgHsx0-3XDh8i2Xv | FCT Regression CFT | Routing | SONiC | IPv4_IPv6_Routing | Functionality | No
FtOpSoRtStRtFn002 | FT | FT/Other_Projects/SONiC/Routing/Static_Routing/Functionality | 00:10:00 | Yes | No | Verify the Ipv6 traffic forwarding via a Ipv6 static route | Set up - TG1 --- DUT1 --- TG2 Procedure - 1. Configure the TG connected ports as Port based Ipv6 routing interfaces, configure the hosts in corresponding TG as well. 2. Configure a Ipv6 static route for destination N1 via TG2 as next hop. 3. Initiate IPv6 traffic from TG1 destined to N1. 4. Repeate the same test by configuring the TG conencted ports as Vlan based Ipv6 Routing interfaces. Expected Behavior - 1. Verify that IPv6 Routing interfaces are UP. 2. Verify that staic route is updated to both SONiC and Linux Route tables. 3. Verify that Ipv6 traffic forward successfully between the nodes. 4. Verify that Results are same as previous. | TG1 --- DUT1 --- TG2 |  | SONiC_1_0 | NewFeature |  | Definition | Start | karedlas | None | None | https://drive.google.com/drive/folders/1piYWQ6C0OZvcY5PHQgHsx0-3XDh8i2Xv | FCT Regression CFT | Routing | SONiC | IPv4_IPv6_Routing | Functionality | No
FtOtSoRtEcmpFn001 | FT | FT/Other_Projects/SONiC/Routing/ECMP/Functionality | 00:25:00 | Yes | No | Verify that routed traffic distribution across ECMP paths based on source IP addresses. | Setup: 1. Initialize the DUT (stack) with default configuration. 2. Topology is as shown below. Ix1 ============= 0/1 DUT {0/2-0/5} ========== {Ix2-Ix5} Procedure: 1. Create 5 port based routing interfaces on DUT associated with interfaces 0/1-0/5. 2. Enable OSPF on the routing interfaces. 3. Simulate OSPF routers on ixia ports and advertise OSPF routes to network N1 of cost C1 from all the neighbors Ix2 to Ix4. Check the routing table. 4. Send traffic destined to network N1 with source address of host on network corresponding to interface 0/1. Increment the source IP address upto 20 addresses. 5. Stop advertising the route to N1 from the neighbor Ix3 while the traffic flow is ON. 6. Start advertising the route again. 7. Shut down the port 0/3 and 0/4. 8. Enable the ports 0/3 and 0/4 again. 9. Stop incrementing the source IP address of the traffic stream. Expected Results: 1. Verify that routing interfaces are UP and active 2. Verify that the OSPF configuration is successful. 3. Verify that DUT learns route to N1 from all the 4 sources and displays all the 4 interfaces as next hop interfaces. 4. DUT routes the packets to destination network by hashing across the available next hops. Even distribution across the available next hops depends on the variation in the traffic pattern (here source IP) that is used in Hash calculation. 5. Verify that the next hop Ix3 to route of destination network N1 is deleted from route table. The traffic is hashed based on the remaining active next hops. 6. Verify that the next hop Ix3 gets added to route N1 again. Verify that all the four links are reconsidered for hashing the traffic. 7. Verify that the next hop interfaces 0/3 (Ix) and 0/4 (Ix4) are removed from routing table and the hashing happens using the 2 available next-hops. 8. Verify that routing traffic is hashed using all the 4 links again. 9. Verify that the traffic is hashed to only one interface as the traffic pattern is not varying and hence hashed to single next hop always. Note: Enhanced Hashing RTAG mode is default and the only non-configurable method used for ECMP hashing in XGS4 devices. | DUT---6 Ixia ports |  | SONiC_1_0 | NewFeature |  | Release | Start | kraghu | vinuthna | okiran |  | Regression Core sRoR | Routing | SONiC | ECMP |  | No
FtOtSoRtEcmpFn004 | FT | FT/Other_Projects/SONiC/Routing/ECMP/Functionality | 00:10:00 | Yes | No | Verify that routed traffic distribution across ECMP paths based on destination IPv6 addresses | Setup: 1. Initialize the DUT (stack) with default configuration. 2. Topology is as shown below. Ix1 ============= 0/1 DUT {0/2-0/5} ========== {Ix2-Ix5} Procedure: 1. Create 5 port based IPv6 routing interfaces on DUT associated with interfaces 0/1-0/5. 2. Enable OSPFv3 on the routing interfaces. 3. Simulate OSPFv3 routers on ixia ports and advertise OSPFv3 routes to network N1 of cost C1 from all the neighbors Ix2 to Ix4. Check the routing table. 4. Send traffic destined to network N1 with source IPv6 address of host on network corresponding to interface 0/1. Increment the destination IPv6 addresses upto 20. 5. Stop advertising the route to N1 from the neighbor Ix3 while the traffic flow is ON. 6. Start advertising the route again. 7. Shut down the port 0/3 and 0/4. 8. Enable the ports 0/3 and 0/4 again. 9. Stop incrementing the destination IPv6 address of the traffic stream. Expected Results: 1. Verify that the IPv6 routing interfaces are UP and active 2. Verify that the OSPFv3 configuration is successful. 3. Verify that DUT learns route to N1 from all the 4 sources and displays all the 4 interfaces as next hop interfaces. 4. DUT routes the packets to destination network by hashing across the available next hops. Even distribution across the available next hops depends on the variation in the traffic pattern (here destination IPv6 address) that is used in Hash calculation. 5. Verify that the next hop Ix3 of route to destination network N1 is deleted from route table. The traffic is hashed based on the remaining active next hops. 6. Verify that the next hop Ix3 gets added to route N1 again. Verify that all the four links are reconsidered for hashing the traffic. 7. Verify that the next hop interfaces 0/3 (Ix) and 0/4 (Ix4) are removed from routing table and the hashing happens using the 2 available next-hops. 8. Verify that routing traffic is hashed using all the 4 links again. 9. Verify that the traffic is hashed to only one interface as the traffic pattern is not varying and hence hashed to single next hop always. Note: Enhanced Hashing RTAG mode is default and the only non-configurable method used for ECMP hashing in XGS4 devices | TG------DUT-----TG |  | SONiC_1_0 | NewFeature |  | Release | Start | kraghu | None | okiran |  | Regression Core sRoR | Routing | SONiC | ECMP |  | No
FtOtSoRtEcmpFn007 | FT | FT/Other_Projects/SONiC/Routing/ECMP/Functionality | 00:25:00 | Yes | No | Verify routed traffic distribution across ECMP paths using static routes | Setup: 1. Initialize the DUT (stack) with default configuration. 2. Topology is as shown below. {Ix1,Ix6} ============= {0/1,0/6} DUT {0/2-0/5} ========== {Ix2-Ix5} Procedure: 1. Create 6 port based routing interfaces on DUT associated with interfaces 0/1-0/6. Interfaces 0/2-0/5 will have both IPv4 and IPv6 addresses, 0/1 is V4 interface and 0/6 is V6 interface. 2. Simulate IPv4 and IPv6 router/Host interfaces on ixia ports as applicable. Configure IPv4 route N1(V4) and IPv6 route N1(V6) with next hop as corresponding IPv4 an IPv6 addresses of Ix2 to Ix5. 3. Send IPv4 UDP/TCP traffic destined to network N1(V4) with Source address of Ix1. Increment the destination IP upto 20 such that all of the addresses belong to N1 network. 4. Send IPv6 UDP/TCP traffic destined to N1(V6) with Source IPv6 address incremented by 20 belonging to subnet of Ix6. 5. Delete the next hop Ix3 for static route o N1 (for IPv4 only) while the traffic flow is ON. 6. Add the next hop Ix3 back to IPv4 route N1(v4) an delete the next hope Ix3 to the route N1(IPv6). 7. Shut down the port 0/3 and 0/4. 8. Enable the ports 0/3 and 0/4 again and add he next hop as Ix3 to IPv6 route N1(V6). 9. Stop varying the packet parameters of IPv4 and IPv6 traffic. Expected Results: 1. Verify that routing interfaces are UP and active 2. Verify that static route creation (V4 and V6) is successful and route table and displays all the 4 interfaces as next hop interfaces. 3. DUT routes the IPv4 packets to destination network by hashing across the available next hops. Even distribution across the available next hops depends on the variation in the traffic pattern (here source IPv4 addresses) that is used in Hash calculation. 4. DUT routes the IPv6 packets to destination network by hashing across the available next hops. Even distribution across the available next hops depends on the variation in the traffic pattern (here destination IPv6 addresses) that is used in Hash calculation. 5. Verify that the next hop Ix3 to route of destination network N1(v4) is deleted from IPv4 route table but not for N1(v6) routes. IPV4 traffic is routed using the remaining next hops while V6 traffic is hashed using all the 4 next hops. 6. Verify that the next hop Ix3 gets added to route N1(V4) again. Verify that all the four links are reconsidered for hashing the IPv4 traffic. Verify that for IPv6 traffic only the three available next hops are used. 7. Verify that the next hop interfaces 0/3 (Ix3) and 0/4 (Ix4) are removed from routing table and the hashing happens using the 2 available next-hops (or both V4 and V6). 8. Verify that routing traffic is hashed using all the 4 links again. 9. Verify that the traffic is hashed to only one interface as the traffic pattern is not varying and hence hashed to single next hop always (this next hop can be different for IPv4 and IPv6 streams). | DUT---4 Ixia ports |  | SONiC_1_0 | NewFeature |  | Release | Start | kraghu | vinuthna | okiran |  | Core sRoR | Routing | SONiC | ECMP |  | Yes
FtOpSoSwFnLaFb002 | FT | FT/Other_Projects/SONiC/Switching/LACP_FALLBACK/Functionality | 00:30:00 | Yes | No | Verify LACP Fallback Feature allows an active LACP interface to establish a Link Aggregation (LAG) before it receives LACP PDUs . | Setup:- Ixia-1 -----DUT<----- 2 back-to-back link -----> Peer DUT----Ixia-2 Procedure:- 1.Load Sonic build which supports LACP fallback feature. 2.Configure one LAG. Move ports to that lag. 3.Enable LACP fallback in DUT for that LAG. 4.Save the config and chek the LAG staus. 5.start sending traffic from ixi-1 to ixi-2 and vice versa. Expected Result: 1.Verify that DUT is up and working fine. 2.Verify LAG is configured successfully and ports are added in that lag as well. 3.Verify that LACP fallback command is enabled successfully. 4.Verify LACP fallback feature, the DUT/Switch allows to bring up the LAG (before receiving any LACP PDUs from the server) and keeps a single port active until it receive the LACP PDUs from the Peer DUT. 5.Verify that Mac should learn properly and traffic should pass over LAG . | Setup:- Ixia-1 -----DUT<----- 2 back-to-back link -----> Peer DUT----Ixia-2 |  | SONiC_1_0 | NewFeature |  | Definition | Start | debaprasad | None | None |  | Regression Core CFT | Switching | SONiC | LAG | Functionality | No
FtOpSoSwLagFn002 | FT | FT/Other_Projects/SONiC/Switching/LAG_LACP/Functionality | 00:20:00 | Yes | No | Verify only participating member ports that are members of the VLAN forward tagged traffic | Setup: Create a LAG on DUT1 and DUT2 (Preferably use a platform other than the one being tested) Add four ports to the LAG on both devices Create VLAN 10 Connect the LAG members and wait for LAG link up. Connect LAG members across processor planes if multiple processor platforms are being tested Use two full duplex IXIA ports on DUT1 and DUT2 to generate traffic through the LAG Use a trace tool to capture LAG traffic Procedure: 1. Add the lag to be a member of VLAN 10 Add 2 other ports and the IXIA port on DUT1 as members of VLAN 10 Enable egress tagging on DUT2 From the IXIA port on DUT2 send in tagged traffic to the LAG, tagged with VLAN 10 2. Exclude a port from VLAN 10 3. Include the port into VLAN 10 4. Verify the above across processors if system supports multiple processors Expected Result: 1. Verify that the LAG forwards this traffic to all ports, which are members of VLAN 10 2. Verify that once the port is excluded from the VLAN it no longer receives traffic from the Lag 3. Verify that once the port is added as a member of VLAN 10, it continues to forward traffic as before 4. Verify 1-3 above across processors | DUT ---- DUT |  | Apple_Brick2_Based_off_ICOS_2_3_1 | NewFeature |  | Definition | Start | chaitanc | None | None |  | Regression Core | Switching | NA | LAG |  | No
FtOpSoSwLagFn013 | FT | FT/Other_Projects/SONiC/Switching/LAG_LACP/Functionality | 00:45:00 | Yes | No | Verify that removal of a port from a LAG does not interrupt traffic. | Revision: Date Author Change Reason 05/30/2003 Avi Bhagtani New template standard Setup: Create a LAG on DUT1 and test switch Connect the LAG members and wait for LAG link up. Enable spanning tree on all LAG ports to avoid causing a traffic loop Procedure: 1. Add the maximum number of ports to the LAG on both devices Refer Integration checklist for maximum number Use two IXIA ports to send (and receive) random unicast learned full-duplex L2 traffic through the LAG. Vary source and destination addresses to send traffic through all member ports of the LAG 2. Delete ports from the LAG until no ports participate as members of the LAG 3. Add the port back into the LAG 4. Repeat the above steps by deleting ports across multiple processors Expected Result: 1. Verify that the link state of the lag is Up with the maximum number of ports enabled 2. Verify that traffic continues to flow through the remaining ports in the LAG. Verify that once all ports are removed traffic stops forwarding through the lag 3. Verify that the port starts to forward traffic again 4. Verify 1-3 above | DUT |  | FP-6.3 | TSRAnalysis |  | Definition | Start | chaitanc | None | None |  | Regression Core | Switching | NA | LAG |  | No
FtOpSoSwLagFn022 | FT | FT/Other_Projects/SONiC/Switching/LAG_LACP/Functionality | 00:10:00 | Yes | No | Verify that Dynamic LAG with two or more member links come up fine | Setup: IXIA_1 -----DUT ---- 2 or more member links----Partner-----IXIA_2 For platforms supporting stacking, have LAG members on different units of the stack. Procedure: 1. Configure 2 or more links, whose duplex is full and have same speed as members of dynamic LAG. 2. Send bi-dir traffic such that it gets hashed onto all the member links. 3. Shut down one member link. 4. No shut the member link, which was shut earlier. Expected Result: 1. Verify that dynamic LAG comes up fine. 2. Verify that traffic flows through all member links. 3. Verify that traffic gets diverted through other member links. 4. Verify that all member links are active and traffic flows across all member links. | _________ _________ ¦ ¦ ¦ ¦ -------IXIA--------¦ ¦-------¦ ¦-------IXIA-------- ¦ ¦ ¦ ¦ ¦_______¦ ¦_______¦ |  | FP-6.3.1 | InternalAnalysis |  | Definition | Start | chaitanc | None | None |  | FCT Regression Core | Switching | NA | LAG |  | No
FtOpSoSwLagFn032 | FT | FT/Other_Projects/SONiC/Switching/LAG_LACP/Functionality | 00:30:00 | Yes | No | Verify that shutdown and "no shutdown" of port channel group port bring the port back to active state. | setup: ====== LAG's IXIA1-DUT ====== Partner-IXIA2 Stacking supprted use stack and connect the ports across the stacl. Procedure: ========= 1) Bring up the DUT with the default configuration as shown in the topology. 2) Create 2 dynamic port-channels between DUT and partner with 4 links in each channel group. 3) On DUT that has the port channel Alternate / blocking, shutdown the link in the Port channel. 4) Do no shutdown of the ports. 5) Repeat the same steps for static LAG. Expected Results: ================= 1) Verify that setup come with the default configuration. 2) Verify that LAG's should be up and also STP states should be proper. 3) Verify that port should be go to inactive state in that port-channel. 4) verify that port will become the active member in to the LAG. 5) Verify that results are same as above. | see the topology |  | Dell-6.1 | InternalAnalysis | FP-184502 | Definition | Start | chaitanc | None | None |  | Regression Core CFT | Switching | NA | LAG |  | No
FtOpSoSwLagFn034 | FT | FT/Other_Projects/SONiC/Switching/LAG_LACP/Functionality | 00:10:00 | Yes | No | Verify that when a port channel is deleted all the members of the port channel are also deleted. | Procedure: 1. Bring up the DUT with the default configuration. 3. Create dynamic port-channel and also add ports to the port-channel. 5. Delete the port-channel. Expected Results: 2. Verify that DUT come with the default configuration. 4. Verify that ports are added to the portchannel. 6. Verify that the port members added to port-channel also removed. | DUT |  | Dell-6.1 | InternalAnalysis | FP-270818 | Definition | Start | chaitanc | None | None |  | CFT | Switching | SONiC | LAG | Config_Testing | No
FtOpSoSwTrFn001 | FT | FT/Other_Projects/SONiC/Switching/Traffic | 01:00:00 | Yes | No | Verify that there is no frame loss in the daisy chain test for single ASIC system | Setup: 1. IXIA_1 to DUT-first-port. 2. IXIA_2 to DUT-last-port. Remaining ports on DUT should be connected as below. First port and last port ( i.e port with max number ) of DUT should be connected to IXIA. Disable LLDP, ISDP, Spanning tree ( "network protocol none" on global config mode ). In a single ASIC system =================================================== port-2 should be physically connected to port-3. port-4 should be physically connected to port-5. and so on... -------------------------------------------------------------- port-1 and 2 must be in VLAN-101. port-3 and 4 must be in VLAN-102. and so on.. last but one and last port should be in one particular VLAN. When DUT supports higher speed ports ( Ex:- 1G platform supporting some 10G ports through pluggable modules; or 10G platform supporting some 40G ports thgrough pluggable modules ), create another daisy chain with those high speed ports and test should be done with traffic in parallel on both the daisy chains. If higher speed ports support both ethernet mode and stacking mode, have half of them in ethernet mode and remaining half in stacking mode and have a 2-unit stack setup to test the daisy chain test of high speed ports such that traffic flows through all high speed ethernet ports and stack ports. Frame sizes in Bytes to be tested - 64, 1518, 9216 and random ( 64 - MAX frame size supported). Procedure: 0. Enable logging console for debug level. 1. Enable flow control on IXIA ports and on DUT and send bi-dir line rate learned unicast traffic from both the IXIA ports. Stop the traffic after 5-min. Calculate the RX rate at both the IXIA ports using the formula given at the bottom of this test case. 2. Disable flow control on IXIA ports and on DUT and send bi-dir line rate learned unicast traffic from both the IXIA ports. Stop the traffic after 5-min. Calculate the RX rate at both the IXIA ports using the formula given at the bottom of this test case. 3. Set the flow control to default value. Set the console logging to "info" level. Save the config. Reload the DUT. 4. Repeat the test by shutdown and no-shutdown all the ports. 5. Enable green-feature EEE on all connected ports. send bi-dir line rate learned unicast traffic from both the IXIA ports. Stop the traffic after 60 seconds . Calculate the RX rate at both the IXIA ports using the formula given at the bottom of this test case. 6. Repeat Step-5 with EEE disabled. 7. Enable green-feature enegry detect on all connected ports. send bi-dir line rate learned unicast traffic from both the IXIA ports. Stop the traffic after 60 seconds . Calculate the RX rate at both the IXIA ports using the formula given at the bottom of this test case. 8. Repeat Step-7 with energy detect disabled. Expected Result: 0. Verify that logging console for debug level is enabled. 1. Verify that there is no frame loss. And the calculated RX bit/ sec rate is equal to the theoritical rates mentioned in the below table. 2. Verify that there is no frame loss. And the calculated RX bit/ sec rate is equal to the theoritical rates mentioned in the below table with tolerance of 0.05%. 3. Verify that there is no link flap during the reboot of the DUT. I.e after DUT starts booting, link coming up, going down and again coming up should not be seen. 4. Traffic should be forwarded even after shutdown and no shutdown operations performed on all the ports. 5. Traffic Rx rate should be same as mentioned in expected results step-2, even in the case of port-security enabled. Packet loss should be 0. 6. Traffic Rx rate should be same as mentioned in expected results step-2, even in the case of port-security enabled. Packet loss should be 0. 7. Traffic Rx rate should be same as mentioned in expected results step-2, even in the case of port-security enabled. Packet loss should be 0. 8. Traffic Rx rate should be same as mentioned in expected results step-2, even in the case of port-security enabled. Packet loss should be 0. b) Verify that after no shut is performed, the port do not flap i.e. the pot do not go to UP->Down->UP. This shoould be verified by checking the log messages for the port on which is no shut is performed. ################################################ In case of Fixed size frames, ==================================================================== Rx rate in bits / sec = ( Frames received * Frame size in bytes * 8 / traffic sent time in sec) ==================================================================== In case of Random frame size, ==================================================================== Rx rate in bits / sec = average of sample_1_Rx_rate_in_bits_per_sec + sample_2_Rx_rate_in_bits_per_sec + sample_3_Rx_rate_in_bits_per_sec ==================================================================== Frame Size ( Bytes ) Max Tput (in bits / sec ) - for 100-Mbps links Max Tput (in bits / sec ) - for 1-Gig links Max Tput (in bits / sec ) - for 10-Gig links 64 76190500 761905000 7619050000 128 86486500 864865000 8648650000 256 92753600 927536000 9275360000 512 96240600 962406000 9624060000 1024 98084300 980843000 9808430000 1280 98461500 984615000 9846150000 1518 98699600 986996000 9869960000 9216 99783500 997835000 9978350000 12288 99837504 998375040 9983750400 random ( 64-9216 ) 9950000 99500000 995000000 Note ===== In case of doubts, talk to HW qual functional leads. | DUT connected with daisy chain fashion |  | SONiC_1_0 | NewFeature |  | Definition | Start | pchvsai | None | None |  | Regression Core CFT RFT | Switching | SONiC | Daisy_chain | Functionality | No
FtOpSoSwTrFn002 | FT | FT/Other_Projects/SONiC/Switching/Traffic | 00:20:00 | Yes | No | Verify frame forwarding between ports with different MTU values. | Setup: DUT -- 2 Ixia Ports Procedure: 1. Configure one of the connected interfaces, Ex 0/1 with MTU size 9216 2. Configure the second interface, Ex 0/10 with MTU size 4096 3. Connect a pacture capture tool to capture packets from the second connected port (port 0/10 in our example) 4. Configure IXIA to send in an untagged packet into the first connected port (port 0/1 in our example) with size 4096 and start the traffic. 5. Configure IXIA to send in an untagged packet into the first connected port (port 0/1 in our example) with size 9216 and start the traffic. 6. Configure VLAN 20 and add the second connected port (in our example, port 0/10) to it 7 Configure IXIA to send in a tagged packet (tag 20) into the first connected port (port 0/1 in our example) with size 4096 and start the traffic. 8. Configure IXIA to send in a tagged packet (tag 20) into the first connected port (port 0/1 in our example) with size 9216 and start the traffic. Expected Result: 1. For step 4 verify that this packet is correctly sent out on port 0/10 and is captured by the trace tool 2. For step 5 verify that this packet is dropped and is not captured on port 0/10. 3. For step 7, verify that this packet is correctly sent out on port 0/10 and is captured by the trace tool 4. For step 8 verify that this packet is dropped and is not captured on port 0/10. NOTE:When the Switch works in Cut-through mode , Error messages are expected on the egress port for the frames whose size is larger than the MTU configured. | Ixia1---------------DUT-----------Ixia2 |  | SONiC_1_0 | NewFeature |  | Definition | Start | pchvsai | None | None |  | Regression Core CFT sRoR | Switching | SONiC | Daisy_chain | Functionality | No
FtOpSoSwVlFn001 | FT | FT/Other_Projects/SONiC/Switching/Vlan/Functionality | 00:20:00 | Yes | Yes | Verify that Vlan can be added using CLI commands and ports can be added to the vlans. | Setup: Setup: Ixia ----- DUT-----Ixia Procedure: 1.Create Vlan using CLI commands 2. Add ports to created Vlan and check if show commands are displaying correctly. 3. Save configuration and check if config_db.json file is update correctly with Vlan information. Expected Result: 1. Verify that vlans can be created and ports are added to the vlans. 2. Verify that show vlan commands shows the correct results. 3. verify that config_db.json file updated correctly. | IXIA ---- DUT---- IXIA |  | SONiC_1_0 | NewFeature |  | Definition | TADevelopment | mahanti | None | okiran |  | FCT Regression Core | Switching | NA | VLAN |  | No
FtOpSoSwVlFn002 | FT | FT/Other_Projects/SONiC/Switching/Vlan/Functionality | 00:40:00 | Yes | Yes | Verify that vlan and ports can be deleted and new ports can be added. | Setup: Setup: Ixia ----- DUT-----Ixia Procedure: 1.Create Vlan using CLI commands 2. Add ports to created Vlan and check if show commands are displaying correctly. 3. Delete ports from Vlan and try to add new ports. 4. Delete Vlan and save the changes to config_db.json. Expected Result: 1. Verify that vlans can be created and ports are added to the vlans. 2. Verify that show vlan commands shows the correct results. 3. verify that ports can be deleted and new ports can be added. 4. Verify that Vlan can be deleted and changes are updated in config_db.json. | IXIA ---- DUT---- IXIA |  | SONiC_1_0 | NewFeature |  | Definition | TADevelopment | mahanti | None | okiran |  | FCT Regression Core | Switching | NA | VLAN |  | No
FtOpSoSwVlFn005 | FT | FT/Other_Projects/SONiC/Switching/Vlan/Functionality | 00:40:00 | Yes | No | Verify untagged packets received and be sent out with tag or without tag determined by egress port PVID. (from sonic test plan) | Procedure: 1.send untagged packets(destination MAC unknown). Expected result: 1. Verify packets can be received from other ports which permit PVID on ingress port. And packets will egress untagged if PVID on ingress port is same with egress ports , or packets will egress tagged with ingress port PVID. | IXIA ---- DUT---- IXIA |  | SONiC_1_0 | NewFeature |  | Definition | Start | mahanti | None | None |  | Regression Core | Switching | NA | VLAN |  | No
FtOpSoSwVlFn006 | FT | FT/Other_Projects/SONiC/Switching/Vlan/Functionality | 00:40:00 | Yes | No | Verify if tagged packets received in Permit VLAN IDs and be sent out with tag or without tag determined by egress port PVID. (from sonic test plan) | Procedure: 1.Send tagged packets(destination MAC unknown), which VLAN ID is in Permit VLAN IDs of ingress port. Expected result: 1. Verify packets can be received from other ports which permit PVID on ingress port. And packets will egress untagged if PVID on ingress port is same with egress ports , or packets will egress tagged with ingress port PVID. | IXIA ---- DUT---- IXIA |  | SONiC_1_0 | NewFeature |  | Definition | Start | mahanti | None | None |  | Regression Core | Switching | NA | VLAN |  | No
FtOpSoSwVlFn007 | FT | FT/Other_Projects/SONiC/Switching/Vlan/Functionality | 00:40:00 | Yes | No | Verify if tagged packets received not in Permit VLAN IDs, the packets will be dropped. (from sonic test plan) | Procedure: 1. Send tagged packets(destination MAC unknown), which VLAN ID is not in Permit VLAN IDs of ingress port. Expected result: 1. Verify no packets received from other ports. | IXIA ---- DUT---- IXIA |  | SONiC_1_0 | NewFeature |  | Definition | Start | mahanti | None | None |  | Regression Core | Switching | NA | VLAN |  | No
FtOpSoSwVlFn008 | FT | FT/Other_Projects/SONiC/Switching/Vlan/Functionality | 00:40:00 | Yes | No | Verify the VLAN interface routing is working. (from sonic test plan) | Procedure: 1. send IP packets over VLAN interfaces. Expected result: 1.Verify packets can be receive on the egress port. | IXIA ---- DUT---- IXIA |  | SONiC_1_0 | NewFeature |  | Definition | Start | mahanti | None | None |  | FCT Regression Core | Switching | NA | VLAN |  | No
FtOpSoSwVlFn009 | FT | FT/Other_Projects/SONiC/Switching/Vlan/Functionality | 00:40:00 | Yes | Yes | Verify the IP traffic to VLAN interface self is working. (from sonic test plan) | Procedure: 1. Send ICMP request packet to VLAN interfaces. Expected result: 1. Verify ICMP reply packets can be received from ingress port. | IXIA ---- DUT---- IXIA |  | SONiC_1_0 | NewFeature |  | Definition | TADevelopment | mahanti | None | okiran |  | Regression Core | Switching | NA | VLAN |  | No
FtOpSoSwVlFn011 | FT | FT/Other_Projects/SONiC/Switching/Vlan/Functionality | 00:40:00 | Yes | No | Verify that over vlan trunk if tagged packets received in Permit VLAN IDs and be sent out with tag or without tag determined by egress port PVID. (from sonic test plan) | Procedure: 1.Send tagged packets(destination MAC unknown), which VLAN ID is in Permit VLAN IDs of ingress port. Expected result: 1. Verify packets can be received from other ports which permit PVID on ingress port. And packets will egress untagged if PVID on ingress port is same with egress ports , or packets will egress tagged with ingress port PVID. | IXIA ---- DUT---- IXIA |  | SONiC_1_0 | NewFeature |  | Definition | Start | mahanti | None | None |  | Core | Switching | NA | VLAN |  | No
FtOpSoSwVlFn012 | FT | FT/Other_Projects/SONiC/Switching/Vlan/Functionality | 00:40:00 | Yes | No | Verify that over vlan trunk if tagged packets received not in Permit VLAN IDs, the packets will be dropped. (from sonic test plan) | Procedure: 1. Send tagged packets(destination MAC unknown), which VLAN ID is not in Permit VLAN IDs of ingress port. Expected result: 1. Verify no packets received from other ports. | IXIA ---- DUT---- IXIA |  | SONiC_1_0 | NewFeature |  | Definition | Start | mahanti | None | None |  | Core | Switching | NA | VLAN |  | No
FtOpSoSwVlFn027 | FT | FT/Other_Projects/SONiC/Switching/Vlan/Functionality | 00:10:00 | Yes | No | Verfiy that show vlan config command displays vlan information correctly. | Procedure: 1. Create a Vlan and add ports to the vlan. 2. Check if show vlan config command output display vlan info properly. Expected result: 1. Verify that vlan created successfully. 2. Verify that command output shows correct information. | DUT |  | FP-8.4.3 | InternalAnalysis | FP-270783 | Definition | Start | mahanti | None | None |  | CFT | Switching | SONiC | VLAN | Config_Testing | No
FtOpSoSwVlSc001 | FT | FT/Other_Projects/SONiC/Switching/Vlan/Scalability | 00:15:00 | Yes | No | Verify that able to create the maximum number supported VLAN’s using static or dynamic or both. | Setup: DUT -- IXIA Procedure: 1) Bring up the DUT with the default configuration 2) Create the max number of vlans 3) Verify the vlan’s statically. 4) clear the vlan's using clear vlan / clear configuration. 5) Enable the GVRP globally and on test port. 6) send the GVRP join-in for the max supported vlan. 7) Disable the GVRP configuration. 8) Create the some vlan using static and some with dynamic (GVRP) to reach the max vlan count. 9) clear the configuration. Expected Results: 1) Verify that DUT should come with the default configuration. 2) Verify that configuration is successful. 3) Verify that max numbers of vlans are updated in the dot1q database. 4) verify that vlans are deleted from the dot1q database. 5) verify that GVRP configuration is successfl. 6) verify that able to scale the vlan count to max value. 7) verify that vlans are removed from the database. 8) Verify that able to create the max vlans using both static and dynamci (GVRP) 9) Verify that vlans are removed . Note: Power Connect switching supports up to 4094 VLANs for forwarding (see section 4.12 for product limits). It supports 4096 if the NULL VLAN (VLAN ID 0) and the Administrative VLAN (VLAN ID 4095), both specified in IEEE 802.1Q, are counted. | DUT---1ixia |  | FP-7.0 | NewFeature |  | Definition | Start | mahanti | None | None |  | Regression Core CFT RFT | Switching | NA | VLAN |  | Yes
SonicRFC2544Ct001 | FT | FT/Other_Projects/SONiC/RFC_TESTS/RFC_2544/Cut_Through | 00:15:00 | Yes | No | RFC2544: Latency Test - Flow Control Disabled - Cut Through | Revision: Date Author Change Reason 10-16-2008 buday Initial version 1.0 Aim- To determine the latency of the DUT and how much it varies with different frame sizes. Description: In this test, frames are transmitted for a fixed duration. Once per second, the test tags a frame and transmits it halfway through the duration time. The test compares the tagged frames timestamp when it was transmitted with the timestamp when it was received. The difference between the two timestamps is the latency. The Latency test can tolerate some frame loss because it uses only the tagged frames to measure latency; it discards the remaining untagged frames Setup: 1. A minimum of four 10GE/1GE test ports will be used for this test, in conjunction with the IxAutomate RFC2544 test. Latency will be measured in both directions. 2. This test is configured with a one-to-one traffic mapping. --------- IXIA1---------¦ ¦ IXIA2---------¦ DUT ¦ IXIA3---------¦ ¦ IXIA4---------¦ ¦ --------- Procedure: 1. Select the test port pairs, frame size mode and frame sizes, and number of iterations. 2. Packets will be sent to the DUT from each 10GE/1GE load module starting with the selected minimum frame size for an interval that lasts for selected test duration. 3. The average latency is then measured. 4. These two steps will continuously repeat, using selected frame sizes every interval until it reaches the maximum frame size selected. Expected Results: 1. Results include latencies for each frame size and the average latencies for all the trials. 2. The results include the average latencies across the pairs. | DUT --- TG ports to all interfaces |  | SONiC_1_0 | NewFeature |  | Definition | Start | chaitanc | None | None |  | Regression | RFC | SONiC | RFC_2544 |  | No
SonicRFC2544Ct002 | FT | FT/Other_Projects/SONiC/RFC_TESTS/RFC_2544/Cut_Through | 00:15:00 | Yes | No | RFC2544: Latency Test - Flow Control Enabled - Cut Through | Revision: Date Author Change Reason 10-16-2008 buday Initial version 1.0 Aim- To determine the latency of the DUT and how much it varies with different frame sizes. Description: In this test, frames are transmitted for a fixed duration. Once per second, the test tags a frame and transmits it halfway through the duration time. The test compares the tagged frames timestamp when it was transmitted with the timestamp when it was received. The difference between the two timestamps is the latency. The Latency test can tolerate some frame loss because it uses only the tagged frames to measure latency; it discards the remaining untagged frames Setup: 1. A minimum of four 10GE/1GE test ports will be used for this test, in conjunction with the IxAutomate RFC2544 test. Latency will be measured in both directions. 2. This test is configured with a one-to-one traffic mapping. --------- IXIA1---------¦ ¦ IXIA2---------¦ DUT ¦ IXIA3---------¦ ¦ IXIA4---------¦ ¦ --------- Procedure: 1. Select the test port pairs, frame size mode and frame sizes, and number of iterations. 2. Packets will be sent to the DUT from each 10GE/1GE load module starting with the selected minimum frame size for an interval that lasts for selected test duration. 3. The average latency is then measured. 4. These two steps will continuously repeat, using selected frame sizes every interval until it reaches the maximum frame size selected. Expected Results: 1. Results include latencies for each frame size and the average latencies for all the trials. 2. The results include the average latencies across the pairs. Note: 1. Enable flow control on DUT as well as on the Traffic generator. 2. Enable/check the Use IxServer configuration on IxAutomate. | DUT == TG1,2 |  | SONiC_1_0 | NewFeature |  | Definition | Start | pchvsai | None | None |  | Regression Core | RFC | SONiC | RFC_2544 |  | No
SonicRFC2544Ct003 | FT | FT/Other_Projects/SONiC/RFC_TESTS/RFC_2544/Cut_Through | 00:30:00 | Yes | No | RFC2544: Throughput Test - Flow Control Disabled - Store and Forward | Revision: Date Author Change Reason 10-16-2008 buday Initial version 1.0 Aim - To determine the maximum rate at which the DUT receives and forwards frames without any frame loss. Description: Frames are initially sent at a user-specified rate and a binary search algorithm is used to obtain a rate at which the DUT does not lose frames. The Throughput test transmits traffic at the highest rate configured on its first attempt. The rate is configured as a percentage of the maximum port speed. When the duration has elapsed, it stops transmitting and compares the number of received frames with the sent number. If the number of received frames equals the number of transmitted frames, the test considers that run to be a success, and moves on to test the next frame size. If the number of received frames does not match the number of transmitted frames, the test retransmits at a lower rate for the time defined by the Duration parameter. The test again compares the numbers and if they match, it retransmits at a higher rate. If they do not match, it retransmits at a lower rate Setup: 1. A minimum of four 10GE/1GE test ports will be used for this test, in conjunction with the IxAutomate RFC2544 test. 2. This test is configured with a one-to-one traffic mapping. --------- IXIA1---------¦ ¦ IXIA2---------¦ DUT ¦ IXIA3---------¦ ¦ IXIA4---------¦ ¦ --------- Procedure: 1. Select the test port pairs, frame size mode and frame sizes, and number of iterations. 2. This test should involve several test ports to match the DUTs port density. 3. Ideally, the test should flood traffic to every input port of the DUT, generally the maximum theoretical rate based on the speed of the port. Expected Results: 1. Results include throughput rates in frames per second obtained for each frame size. 2. The results also include the average throughput rates for all the trials. | --------- IXIA1---------¦ ¦ IXIA2---------¦ DUT ¦ IXIA3---------¦ ¦ IXIA4---------¦ ¦ --------- |  | SONiC_1_0 | NewFeature |  | Definition | Start | pchvsai | None | None |  | FCT Regression Core | RFC | SONiC | RFC_2544 |  | No
SonicRFC2544Ct004 | FT | FT/Other_Projects/SONiC/RFC_TESTS/RFC_2544/Cut_Through | 00:15:00 | Yes | No | RFC2544: Throughput Test - Flow Control Enabled - Cut Through | Revision: Date Author Change Reason 10-16-2008 buday Initial version 1.0 Aim - To determine the maximum rate at which the DUT receives and forwards frames without any frame loss. Description: Frames are initially sent at a user-specified rate and a binary search algorithm is used to obtain a rate at which the DUT does not lose frames. The Throughput test transmits traffic at the highest rate configured on its first attempt. The rate is configured as a percentage of the maximum port speed. When the duration has elapsed, it stops transmitting and compares the number of received frames with the sent number. If the number of received frames equals the number of transmitted frames, the test considers that run to be a success, and moves on to test the next frame size. If the number of received frames does not match the number of transmitted frames, the test retransmits at a lower rate for the time defined by the Duration parameter. The test again compares the numbers and if they match, it retransmits at a higher rate. If they do not match, it retransmits at a lower rate Setup: 1. A minimum of four 10GE/1GE test ports will be used for this test, in conjunction with the IxAutomate RFC2544 test. 2. This test is configured with a one-to-one traffic mapping. --------- IXIA1---------¦ ¦ IXIA2---------¦ DUT ¦ IXIA3---------¦ ¦ IXIA4---------¦ ¦ --------- Procedure: 1. Select the test port pairs, frame size mode and frame sizes, and number of iterations. 2. This test should involve several test ports to match the DUTs port density. 3. Ideally, the test should flood traffic to every input port of the DUT, generally the maximum theoretical rate based on the speed of the port. Expected Results: 1. Results include throughput rates in frames per second obtained for each frame size. 2. The results also include the average throughput rates for all the trials. Note: 1. Enable flow control on DUT as well as on the Traffic generator. 2. Enable/check the Use IxServer configuration on IxAutomate. | --------- IXIA1---------¦ ¦ IXIA2---------¦ DUT ¦ IXIA3---------¦ ¦ IXIA4---------¦ ¦ --------- |  | SONiC_1_0 | NewFeature |  | Definition | Start | pchvsai | None | None |  | Regression Core | RFC | SONiC | RFC_2544 |  | No
SonicRFC2544Sf001 | FT | FT/Other_Projects/SONiC/RFC_TESTS/RFC_2544/Store_And_Forward | 00:30:00 | No | No | RFC2544: Latency Test - Flow Control Disable - Store and Forward | Revision: Date Author Change Reason 10-16-2008 buday Initial version 1.0 Aim- To determine the latency of the DUT and how much it varies with different frame sizes. Description: In this test, frames are transmitted for a fixed duration. Once per second, the test tags a frame and transmits it halfway through the duration time. The test compares the tagged frames timestamp when it was transmitted with the timestamp when it was received. The difference between the two timestamps is the latency. The Latency test can tolerate some frame loss because it uses only the tagged frames to measure latency; it discards the remaining untagged frames Setup: 1. A minimum of four 10GE/1GE test ports will be used for this test, in conjunction with the IxAutomate RFC2544 test. Latency will be measured in both directions. 2. This test is configured with a one-to-one traffic mapping. --------- IXIA1---------¦ ¦ IXIA2---------¦ DUT ¦ IXIA3---------¦ ¦ IXIA4---------¦ ¦ --------- Procedure: 1. Select the test port pairs, frame size mode and frame sizes, and number of iterations. 2. Packets will be sent to the DUT from each 10GE/1GE load module starting with the selected minimum frame size for an interval that lasts for selected test duration. 3. The average latency is then measured. 4. These two steps will continuously repeat, using selected frame sizes every interval until it reaches the maximum frame size selected. Expected Results: 1. Results include latencies for each frame size and the average latencies for all the trials. 2. The results include the average latencies across the pairs. Note: 1.Disable flow control on DUT as well as on the Traffic generator. 2. Enable/check the Use IxServer configuration on IxAutomate. | --------- IXIA1---------¦ ¦ IXIA2---------¦ DUT ¦ IXIA3---------¦ ¦ IXIA4---------¦ ¦ --------- | Manual_intervention_required_RFCTests | SONiC_1_0 | NewFeature |  | Definition | Start | chaitanc | None | None |  | Regression | RFC | NA | RFC_2544 |  | No
SonicRFC2544Sf002 | FT | FT/Other_Projects/SONiC/RFC_TESTS/RFC_2544/Store_And_Forward | 00:30:00 | No | No | RFC2544: Latency Test - Flow Control Enabled - Store and Forward | Revision: Date Author Change Reason 10-16-2008 buday Initial version 1.0 Aim- To determine the latency of the DUT and how much it varies with different frame sizes. Description: In this test, frames are transmitted for a fixed duration. Once per second, the test tags a frame and transmits it halfway through the duration time. The test compares the tagged frames timestamp when it was transmitted with the timestamp when it was received. The difference between the two timestamps is the latency. The Latency test can tolerate some frame loss because it uses only the tagged frames to measure latency; it discards the remaining untagged frames Setup: 1. A minimum of four 10GE/1GE test ports will be used for this test, in conjunction with the IxAutomate RFC2544 test. Latency will be measured in both directions. 2. This test is configured with a one-to-one traffic mapping. --------- IXIA1---------¦ ¦ IXIA2---------¦ DUT ¦ IXIA3---------¦ ¦ IXIA4---------¦ ¦ --------- Procedure: 1. Select the test port pairs, frame size mode and frame sizes, and number of iterations. 2. Packets will be sent to the DUT from each 10GE/1GE load module starting with the selected minimum frame size for an interval that lasts for selected test duration. 3. The average latency is then measured. 4. These two steps will continuously repeat, using selected frame sizes every interval until it reaches the maximum frame size selected. Expected Results: 1. Results include latencies for each frame size and the average latencies for all the trials. 2. The results include the average latencies across the pairs. Note: 1. Enable flow control on DUT as well as on the Traffic generator. 2. Enable/check the Use IxServer configuration on IxAutomate. | DUT with 48 ixia ports | Manual_intervention_required_RFCTests | SONiC_1_0 | NewFeature |  | Definition | Start | chaitanc | None | None |  | Regression CFT | RFC | NA | RFC_2544 |  | No
SonicRFC2544Sf003 | FT | FT/Other_Projects/SONiC/RFC_TESTS/RFC_2544/Store_And_Forward | 00:30:00 | No | No | RFC2544: Throughput Test - Flow Control Disabled - Store and Forward | Revision: Date Author Change Reason 10-16-2008 buday Initial version 1.0 Aim - To determine the maximum rate at which the DUT receives and forwards frames without any frame loss. Description: Frames are initially sent at a user-specified rate and a binary search algorithm is used to obtain a rate at which the DUT does not lose frames. The Throughput test transmits traffic at the highest rate configured on its first attempt. The rate is configured as a percentage of the maximum port speed. When the duration has elapsed, it stops transmitting and compares the number of received frames with the sent number. If the number of received frames equals the number of transmitted frames, the test considers that run to be a success, and moves on to test the next frame size. If the number of received frames does not match the number of transmitted frames, the test retransmits at a lower rate for the time defined by the Duration parameter. The test again compares the numbers and if they match, it retransmits at a higher rate. If they do not match, it retransmits at a lower rate Setup: 1. A minimum of four 10GE/1GE test ports will be used for this test, in conjunction with the IxAutomate RFC2544 test. 2. This test is configured with a one-to-one traffic mapping. --------- IXIA1---------¦ ¦ IXIA2---------¦ DUT ¦ IXIA3---------¦ ¦ IXIA4---------¦ ¦ --------- Procedure: 1. Select the test port pairs, frame size mode and frame sizes, and number of iterations. 2. This test should involve several test ports to match the DUTs port density. 3. Ideally, the test should flood traffic to every input port of the DUT, generally the maximum theoretical rate based on the speed of the port. Expected Results: 1. Results include throughput rates in frames per second obtained for each frame size. 2. The results also include the average throughput rates for all the trials. | --------- IXIA1---------¦ ¦ IXIA2---------¦ DUT ¦ IXIA3---------¦ ¦ IXIA4---------¦ ¦ --------- | Manual_intervention_required_RFCTests | SONiC_1_0 | TSRAnalysis |  | Definition | Start | chaitanc | None | None |  | FCT Regression CFT | RFC | NA | RFC_2544 |  | No
SonicRFC2544Sf004 | FT | FT/Other_Projects/SONiC/RFC_TESTS/RFC_2544/Store_And_Forward | 00:30:00 | No | No | RFC2544: Throughput Test - Flow Control Enabled - Store and Forward | Revision: Date Author Change Reason 10-16-2008 buday Initial version 1.0 Aim - To determine the maximum rate at which the DUT receives and forwards frames without any frame loss. Description: Frames are initially sent at a user-specified rate and a binary search algorithm is used to obtain a rate at which the DUT does not lose frames. The Throughput test transmits traffic at the highest rate configured on its first attempt. The rate is configured as a percentage of the maximum port speed. When the duration has elapsed, it stops transmitting and compares the number of received frames with the sent number. If the number of received frames equals the number of transmitted frames, the test considers that run to be a success, and moves on to test the next frame size. If the number of received frames does not match the number of transmitted frames, the test retransmits at a lower rate for the time defined by the Duration parameter. The test again compares the numbers and if they match, it retransmits at a higher rate. If they do not match, it retransmits at a lower rate Setup: 1. A minimum of four 10GE/1GE test ports will be used for this test, in conjunction with the IxAutomate RFC2544 test. 2. This test is configured with a one-to-one traffic mapping. --------- IXIA1---------¦ ¦ IXIA2---------¦ DUT ¦ IXIA3---------¦ ¦ IXIA4---------¦ ¦ --------- Procedure: 1. Select the test port pairs, frame size mode and frame sizes, and number of iterations. 2. This test should involve several test ports to match the DUTs port density. 3. Ideally, the test should flood traffic to every input port of the DUT, generally the maximum theoretical rate based on the speed of the port. Expected Results: 1. Results include throughput rates in frames per second obtained for each frame size. 2. The results also include the average throughput rates for all the trials. Note: 1. Enable flow control on DUT as well as on the Traffic generator. 2. Enable/check the Use IxServer configuration on IxAutomate. | DUT with 48 ixia ports | Manual_intervention_required_RFCTests | SONiC_1_0 | NewFeature |  | Definition | Start | chaitanc | None | None |  | Regression CFT | RFC | NA | RFC_2544 |  | No
SonicRFC2889001 | FT | FT/Other_Projects/SONiC/RFC_TESTS/RFC_2889 | 00:20:00 | No | No | RFC2889: Back pressure Test - Flow Control Enabled | Revision: Date Author Change Reason 10-16-2008 buday Initial version 1.0 Aim - This test looks for congestion control back-pressure exerted when multiple ports are transmitting to a single port in order to overload the port. Description: If the ports are set to half-duplex and back-pressure is exerted, there should be no frame loss and collisions should be detected. If the ports are set to full duplex and flow control is enabled, flow control frames should be detected. If back-pressure is not exerted, then the total transmitted frames do not equal the total number of received frames. Setup: 1. Four10GE/1GE test ports will be used for this test, in conjunction with the IxAutomate RFC2889 test. 2. A many-to-one port mapping is used with a three port minimum, unidirectional traffic is transmitted for this test Procedure: 1. Configure flow control on the DUT. 2. Select the test port pairs, frame size mode and frame sizes, and number of iterations. 3. Packets will be sent to the DUT from each 10GE/1GE load module starting with the selected minimum frame size for an interval that lasts for selected test duration Expected Results: 1. The results of the test show the number of received frames, number of collision frames and the percent loss of frames obtained for each frame size. 2. The test considers frames retransmitted due to collisions when calculating the percentage of frames lost. For example, if % Loss is 100 and Max Collisions is 1: If the number of collisions is 1, the test ignores the frames retransmitted as a result of the collision when calculating the loss percentage. If 2 or more collisions occur, the test ignores the first collision and includes the remaining retransmitted frames in the loss percentage calculation. 3. Pass: The percentage of frames lost by the DUT was less than or equal to the percentage you entered. Fail: The percentage of frames lost by the DUT was greater than the percentage you entered. Note: 1. Enable flow control on DUT as well as on the Traffic generator. 2. Enable/check the Use IxServer configuration on IxAutomate. | DUT with 48 ixia ports | Manual_intervention_required_RFCTests | SONiC_1_0 | NewFeature |  | Definition | Start | chaitanc | None | None |  | FCT Regression Core CFT RFT | RFC | SONiC | RFC_2889 |  | No
SonicRFC2889002 | FT | FT/Other_Projects/SONiC/RFC_TESTS/RFC_2889 | 00:20:00 | No | No | RFC2889: Fully Meshed Test - Flow Control Disabled | Revision: Date Author Change Reason 10-16-2008 buday Initial version 1.0 Aim - This test determines the total number of frames that the DUT can handle when it receives frames on all of ports. Description: For this test, all ports transmit and receive traffic at a specified transmission rate such that each one of the interfaces on the DUT transmits frames and receives frames addressed to/from all of the other interfaces under test. In addition, each port in the test sends frames to all other ports in an evenly distributed, round-robin type fashion. Setup: 1. 2. A minimum of four 10GE/1GE test ports will be used for this test, in conjunction with the IxAutomate RFC2889 test. 3. Port mapping of mesh type is used. Dual-mesh capability that supports two separate sets of ports running independently. 4. Bidirectional traffic is transmitted for this test. 5. The table below shows how each port transmits frames to all the other ports in the test. In this example, there are six ports with one address per port: Source Port Destination Ports (in order of transmission) Port #1 2 3 4 5 6 2... Port #2 3 4 5 6 1 3... Port #3 4 5 6 1 2 4... Port #4 5 6 1 2 3 5... Port #5 6 1 2 3 4 6... Port #6 1 2 3 4 5 1... Procedure: 1. Select the test port pairs, frame size mode and frame sizes, and number of iterations. 2. Packets will be sent to the DUT from each 10GE/1GE load module starting with the selected minimum frame size for an interval that lasts for selected test duration 3. The test should run continuously, using selected frame sizes every interval until it reaches the maximum frame size selected. Expected Results: 1. The results of the test show the total number of frames transmitted from all the ports and the total number of frames received on all the ports, and the percent loss of frames obtained for each frame size. 2. Results include percent frame loss, average latency, frame loss. Pass Criteria: 1. % Frame Loss: Percentage of transmitted frames that were lost by the DUT. You can select either of these two methods to calculate the percentage of lost frames: Pass: The percentage of frames lost by the DUT was less than or equal to the number you entered. Fail: The percentage of frames lost by the DUT exceeded the number you entered. 2. Latency: Amount of time required by the DUT to forward frames. To specify the units of time, select nanoseconds (ns), microseconds (us), or milliseconds (ms) from the drop-down list. Pass: The latency was less than or equal to the time you specified. Fail: The latency exceeded the time you specified. 3. Sequence Errors: Number of sequence errors in the traffic received from the DUT. Pass: The number of sequence errors in the traffic received from the DUT was less than or equal to the number . you entered Fail: The number of sequence errors in the traffic received from the DUT exceeded the number you entered. | DUT with 48 ixia ports | Manual_intervention_required_RFCTests | SONiC_1_0 | NewFeature |  | Definition | Start | chaitanc | None | None |  | Regression Core HW CFT RFT | RFC | NA | RFC_2889 |  | No
SonicRFC2889003 | FT | FT/Other_Projects/SONiC/RFC_TESTS/RFC_2889 | 00:40:00 | No | No | RFC2889: Fully Meshed Test - Flow Control Enabled | Revision: Date Author Change Reason 10-16-2008 buday Initial version 1.0 Aim - This test determines the total number of frames that the DUT can handle when it receives frames on all of ports. Description: For this test, all ports transmit and receive traffic at a specified transmission rate such that each one of the interfaces on the DUT transmits frames and receives frames addressed to/from all of the other interfaces under test. In addition, each port in the test sends frames to all other ports in an evenly distributed, round-robin type fashion. Setup: 1. 2. A minimum of four 10GE/1GE test ports will be used for this test, in conjunction with the IxAutomate RFC2889 test. 3. Port mapping of mesh type is used. Dual-mesh capability that supports two separate sets of ports running independently. 4. Bidirectional traffic is transmitted for this test. 5. The table below shows how each port transmits frames to all the other ports in the test. In this example, there are six ports with one address per port: Source Port Destination Ports (in order of transmission) Port #1 2 3 4 5 6 2... Port #2 3 4 5 6 1 3... Port #3 4 5 6 1 2 4... Port #4 5 6 1 2 3 5... Port #5 6 1 2 3 4 6... Port #6 1 2 3 4 5 1... Procedure: 1. Select the test port pairs, frame size mode and frame sizes, and number of iterations. 2. Packets will be sent to the DUT from each 10GE/1GE load module starting with the selected minimum frame size for an interval that lasts for selected test duration 3. The test should run continuously, using selected frame sizes every interval until it reaches the maximum frame size selected. Expected Results: 1. The results of the test show the total number of frames transmitted from all the ports and the total number of frames received on all the ports, and the percent loss of frames obtained for each frame size. 2. Results include percent frame loss, average latency, frame loss. Pass Criteria: 1. % Frame Loss: Percentage of transmitted frames that were lost by the DUT. You can select either of these two methods to calculate the percentage of lost frames: Pass: The percentage of frames lost by the DUT was less than or equal to the number you entered. Fail: The percentage of frames lost by the DUT exceeded the number you entered. 2. Latency: Amount of time required by the DUT to forward frames. To specify the units of time, select nanoseconds (ns), microseconds (us), or milliseconds (ms) from the drop-down list. Pass: The latency was less than or equal to the time you specified. Fail: The latency exceeded the time you specified. 3. Sequence Errors: Number of sequence errors in the traffic received from the DUT. Pass: The number of sequence errors in the traffic received from the DUT was less than or equal to the number . you entered Fail: The number of sequence errors in the traffic received from the DUT exceeded the number you entered. Note: 1. Enable flow control on DUT as well as on the Traffic generator. 2. Enable/check the Use IxServer configuration on IxAutomate. | DUT with 48 ixia ports | Manual_intervention_required_RFCTests | SONiC_1_0 | NewFeature |  | Definition | Start | chaitanc | None | None |  | FCT Regression Core HW CFT RFT | RFC | NA | RFC_2889 |  | No
SonicRFC2889004 | FT | FT/Other_Projects/SONiC/RFC_TESTS/RFC_2889 | 00:20:00 | No | No | RFC2889 - Head of Line Blocking Test - Flow Control Enabled. | Revision: Date Author Change Reason 10-16-2008 buday Initial version 1.0 Aim - This test looks for added delay on an uncongested output interface when ever frames are received from an input interface that is also attempting to forward frames to a congested output interface Description: If the ports are set to half duplex, collisions should be detected on the transmitting interfaces. If the ports are set to full duplex and flow control is enabled, flow control frames should be detected. Multiple addresses per receive ports are supported. Setup: 1. Four 10GE/1GE test ports will be used for this test, in conjunction with the IxAutomate RFC2889 test. 2. A fully meshed port mapping with two ports, A and B, transmitting to a third port C, to form the congested interface while port A also transmits to port D as an uncongested interface. Procedure: 1. Configure flow control on the DUT. 2. Select the test port pairs, frame size mode and frame sizes, and number of iterations. 3. Packets will be sent to the DUT from each 10GE/1GE load module starting with the selected minimum frame size for an interval that lasts for selected test duration Expected Results: 1. The results of the test show the number of received frames, number of collision frames and the percent loss of frames obtained for each frame size. 2. Results include collision frames; receive frames, percent frame loss. 3. Pass: The test detected no head-of-line blocking for any frame size. Fail: The test detected head-of-line blocking for at least one frame size. Note: 1. Enable flow control on DUT as well as on the Traffic generator. 2. Enable/check the Use IxServer configuration on IxAutomate. | DUT with 48 ixia ports | Manual_intervention_required_RFCTests | SONiC_1_0 | NewFeature |  | Definition | Start | chaitanc | None | None |  | Regression Core CFT | RFC | NA | RFC_2889 |  | No
SonicRFC2889005 | FT | FT/Other_Projects/SONiC/RFC_TESTS/RFC_2889 | 04:00:00 | No | No | RFC2889: Many to One Throughput Test - Flow Control Enabled. | Revision: Date Author Change Reason 10-16-2008 buday Initial version 1.0 Aim - This test determines the maximum rate at which the DUT receives and forwards frames from many interfaces (that is, multiple 1GE) to one interface (that is, one 10GE) without any frame loss. Description: A binary or linear search algorithm can be used to obtain a rate at which the DUT does not lose frames within an acceptable rate window. This window is the rate within one inter-frame gap of the initial transmit rate. In this case, the window is actually the sum of all the windows of the transmit ports. Setup: 1. A minimum of four 10GE/1GE test ports will be used for this test, in conjunction with the IxAutomate RFC2889 test. 2. This test is configured with a many-to-one traffic mapping. Multiple port groups can be run at a time (one port group containing one receive port and multiple transmit ports). Multiple addresses per receive ports are supported. 3. Bidirectional traffic is generated and analyzed. Procedure: 1. Select the test port pairs, frame size mode and frame sizes, and number of iterations. 2. Packets will be sent to the DUT from each 10GE/1GE load module starting with the selected minimum frame size for an interval that lasts for selected test duration 3. The test should run continuously, using selected frame sizes every interval until it reaches the maximum frame size selected. 4. Execute this test with - ( i ) By enabling flow-control enabled on DUT and on all test ports of IXIA/Spirent. - ( ii ) By disabling flow-control enabled on DUT and on all test ports of IXIA/Spirent. 5. Repeat this test with Egress port speed = 10 Mbps, 100-Mbps , 1000 Mbps. Note1: 1. The number of ports selected for this test should be based on FANIN settings. 2. If N is the number of ports supported, then the test should be executed in atraffic pattern of (N-1) to 1 port. Note2: 1. Enable flow control on DUT as well as on the Traffic generator. 2. Enable/check the Use IxServer configuration on IxAutomate. | RFC set up | Manual_intervention_required_RFCTests | SONiC_1_0 | InternalAnalysis |  | Definition | Start | chaitanc | None | None |  | FCT Regression HW CFT | RFC | NA | RFC_2889 |  | No
FtOpSoSysPFCFn001 | FT | FT/Other_Projects/SONiC/System/802.1Qbb/PFC/Functionality | 00:30:00 | Yes | No | Verify that Priority based flow control operation on the device. | Setup: P1 ____________ ______________¦ ¦ P3 ¦ DUT ¦______________ ______________¦ ¦ P2 ¦____________¦ 1. Connect the DUT to the IXIA/TG as shown in the setup. 2. Create a Vlan 10 and include all the interfaces with tagging enabled. Procedure: 1. Enable Priority based flow control mode on interfaces P1 and P2. 2. Configure classofservice dot1p-mapping (one - to - one) globally. 3. Configure 1 and 3 as no drop priorities on the ports P1, P2. 4. Send a stream from IXIA to P3 to learn the SMAC <1 packet/sec>. 5. Send the learned vlan tagged traffic from IXIA ports connected to ports P1, P2 destined to IXIA connected to P3 with priorities 4 and 2 respectively. 6. Send the learned vlan tagged traffic from IXIA ports connected to ports P1, P2 destined to IXIA connected to P3 with same priority 1. 7. Send the learned vlan tagged traffic from IXIA ports connected to ports P1, P2 destined to IXIA connected to P3 with same priority 3. 8. Send the learned vlan tagged traffic from IXIA ports connected to ports P1, P2 destined to IXIA connected to P3 with priorities 1 and 3 respectively. 9. Send the learned vlan tagged traffic from IXIA ports connected to ports P1, P2 destined to IXIA connected to P3 with priorities 1 and 2 respectively. 10. Repeat the same procedure by configuring CoS - IP DSCP mapping and sending DSCP values from IXIA. Expected Results: 1. Port based flow control and flow control are enabled on P1 and P2 interface. 2. Able to configure dot1p-mapping. 3. Able to configure the cos priority values 1 & 3 for no-drop. 4. Mac addresses are learnt on P3. 5. DUT should not send any PFC frames and loss is expected. 6. DUT should send the PFC frames to the Transmitting ports and traffic should be forwarded to the destination port without any loss. 7. DUT should send the PFC frames to the Transmitting ports and traffic should be forwarded to the destination port without any loss. 8. DUT should send the PFC frames to the Transmitting ports and traffic should be forwarded to the destination port without any loss. 9. DUT should send the PFC frames to the Transmitting port connected to P1 only and traffic should be forwarded to the destination port from IXIA1 without any loss, loss is expected for the traffic sent from the IXIA2 connected to port2. 10. Results should be same as above. | DUT --> IXIA |  | SONiC_1_0 | NewFeature |  | Definition | Start | nsivapri | None | None |  | Regression Core CFT | System | SONiC | 802_1Qbb | Functionality | No
FtOpSoSyBuFn002 | FT | FT/Other_Projects/SONiC/System/Boot_Up/Functionality | 00:30:00 | Yes | No | Verify that no unwanted logs are seen after DUT power OFF and ON. | Procedure: 1.Perform some non default configuration. 2.Save the configuration and Power off the box. 3.Power on the box and now issue the command show logging . Expected Result: 1.Verify that show running config shows the non default config. 2.Verify that configuration is saved successfully . 3.Verify that no unwanted logs are shown on the console and in show logging.Especially poe messages such as below ========== card: 0 mode_pins: 0x5 poe_ports: 24 port_map: 0 hw_ver: 0xe103 sw_ver: 0x40 eeprom: 0 config: 2 sw_ver_ext: 18 ============ | setup: ======= DUT |  | SONiC_1_0 | NewFeature |  | Definition | Start | pchvsai | None | None |  | Regression Core CFT | System | SONiC | Boot_Up | Functionality | No
FtOpSoSyBuPfFn001 | FT | FT/Other_Projects/SONiC/System/Boot_Up/Performance/Functionality | 00:15:00 | Yes | No | Verify that system boot-up time is within 5 minutes. | Setup: If stacking is supported, use stack of MAX size supported. If stacking is not supported, use a stand alone DUT. Procedure: 1. Bring up the DUT with latest build. 2. Hard reboot the DUT. And check for the time taken to get the console prompt. 3. Soft reboot the DUT and check for the time taken to get the console prompt. Expected Behavior: 1. Verify that DUT is coming up. 2. Verify that after powered up, DUT should come up and console prompt should be accessible with in 5min. 3. Verify that DUT should come up and console prompt should be accessible with in 5min. Note:For Dell6.0 dauntless platforms System boot up time should within 60 seconds .Please find the PRD below http://ingbu.broadcom.com/switch/networksw/Projects/Customer%20Engineering/Dell/Dauntless/Documents/Customer/Dauntless%20PRD%200%201%2014_02_13_2013.xlsx section name:Boot Time to full functionality (seconds) | dut |  | SONiC_1_0 | NewFeature |  | Definition | Start | pchvsai | None | None |  | Regression Core Performance CFT sRoR | System | SONiC | Boot_Up | Performance | No
FtOpSoSyBuPfFn002 | FT | FT/Other_Projects/SONiC/System/Boot_Up/Performance/Functionality | 01:00:00 | Yes | No | Verify that no unwanted logs are shown on DUT console with logging level "Debug". | Topology: DUT steps : 1) Bring the DUT with latest build. 2) Enable logging level "debug" and leave the DUT idle for 1 hour Results : 1) DUT should be UP with latest build. 2) Verify that no unwnated Error/Notice/Info/Debug log messages related to I2C, Fan and Temprature sensor by using the commands “show logging” or “tail -f /var/log/syslog” | DUT |  | SONiC_1_0 | NewFeature |  | Definition | Start | pchvsai | None | None |  | Regression Core CFT | System | SONiC | Boot_Up | Performance | No
FtOpSoSyBuSt001 | FT | FT/Other_Projects/SONiC/System/Boot_Up/Stress | 03:00:00 | Yes | No | Verify that, DUT boot ups fine even after 50 iterations of reload | Setup: Stand alone DUT. Procedure: 1. Reload the DUT and wait till DUT boots up fully. 2. Repeat this 50 times. Expected Results: 1. Verify that DUT boots up successfully. 2. Verify that DUT boots up successfully after each reload. Note: For Smart PATH platforms, attached TTL script can be used. For other platforms, similar TTL script can be writen and used. | DUT |  | SONiC_1_0 | NewFeature |  | Definition | Start | pchvsai | None | None |  | Regression Core CFT | System | SONiC | Boot_Up | Stress | No
FtOpSoSyBuSt002 | FT | FT/Other_Projects/SONiC/System/Boot_Up/Stress | 03:00:00 | Yes | No | Verify that, DUT boot ups fine even after 50 iterations of Power OFF and ON | Setup: Stand alone DUT. Procedure: 1. Power OFF and ON DUT and wait till DUT boots up fully. 2. Repeat this 50 times. Expected Results: 1. Verify that DUT boots up successfully, gets IP and is accessible through web / telnet. 2. Verify that DUT boots up successfully after each reload. Note: Use the attached TTL script ( for Raritan Remote Power Supply Unit ). | DUT |  | SONiC_1_0 | NewFeature |  | Definition | Start | pchvsai | None | None |  | Regression Core CFT | System | SONiC | Boot_Up | Stress | No
FtOpSoSyBsFn011 | FT | FT/Other_Projects/SONiC/System/Box_Services/Functionality | 00:30:00 | Yes | No | Verify Per Fan Status Parameters | Setup: DUT ---Management network---PC Procedure: 1. Check the Per Fan Status Parameters through all possible UIs. Expected Results: 1. Verify Stack Unit Status Parameters are reflected correctly. Check for below details. Check for below details with the ipmitool command “sudo ipmitool sdr” a) Verify that fan state is either not present, operation or failed. b) Verify that fan type is fixed or removable. c) Verify that fan speed is in the range of 0 - 40,000 RPMs. d) verify that fan duty cycle is in the range of 0 - 100 %. Refer to Box Services functional spec for details. | DUT ---Management network---PC |  | SONiC_1_0 | NewFeature |  | Definition | Start | sirisha.gude | None | None |  | Regression Core CFT sRoR | System | SONiC | Box_Services | Functionality | No
FtOpSoSyBsFn012 | FT | FT/Other_Projects/SONiC/System/Box_Services/Functionality | 00:20:00 | Yes | No | Verify Per Power Supply Status Parameters | Setup: Check below details with the help of ipmitool command “sudo ipmitool sdr” DUT ---Management network---PC Refer to HW spec of the platform under test for i) Number of Power supply units. ii) Type of Power supply units (Fixed or Removable & AC or DC) iii) Range of the power consumption values by Power supply. iv) Power supply description. Procedure: ========== 1. Check the Per Power Supply Status Parameters through all possible UIs. 2. Observe power supply state. 3. Observe power supply type 4. Observe power consumption. 5. Observe power description Expected Results: ================= 1. Power supply status should be currently shown in all UI's. 2. Wait for 2 minutes, Verify that corresponding power supply state should show in "show environment" command output or corresponding UI. 3. a. power supply type should be shown as fixed if it has fixed PSU as mentioned in HW spec. b. power supply type should be Removable if it has removable PSU as mentioned in HW spec. c. power supply type should be AC if it has AC PSU as mentioned in HW spec d. power supply type should be DC if has DC PSU as mentioned in HW spec 4. Power consumption should be in the range of 16 bit and its value is in mWatts and Also Verify that that none of the PSU readings (power consumption) should be 0 or max junk value, they should be updated with proper values. 5. Power description should be as per the hardware spec. Note: Refer to Box Services hardware spec for details. | DUT ---Management network---PC |  | SONiC_1_0 | NewFeature |  | Definition | Start | sirisha.gude | None | None |  | Regression Core CFT | System | SONiC | Box_Services | Functionality | No
FtOpSoSyBsFn013 | FT | FT/Other_Projects/SONiC/System/Box_Services/Functionality | 00:15:00 | Yes | No | Verify Per Temperature Sensor Status Parameters | Check for below details with the help of ipmitool command “sudo ipmitool sdr” Setup: DUT ---Management network---PC Refer to HW spec of the platform under test for i) Number of temperature sensors. ii) Type of temperature sensors (Fixed or Removable) iii) Range of the temperature sensor readings. iv) tempearature sensor states and the temperaure reading in that state. Procedure: ========== 1. Check the Per Temperature Sensor Status Parameters through all possible UIs. 2. Observe the tempertaure sensor states. 3. Observe the type of temperature sensor(fixed or removable) 4. Observe the temperature readings. 5. Check the fan speed after overriding the temperature in step 4. Expected Results: ================= 1. Number temperature sensors should be displyed as per the functional spec. 2. Verify Per Temperature Sensor Status Parameters are reflected correctly and are shown as below. a) Normal : Temp is good. b) Warning : Temp is in normal range, but is higher than desirable. c) Critical : Temp exceeds normal range. d) Shutdown : The System should be shutdown. e) NotPresent : No temp sensor is present on the device. f) NotOperational : The temp sensor is present, but is not operational. 3. a) verify that type is shown as fixed if it had fixed tempearture sensor as mentioned in HW spec. b) verify that type is shown as removable if it had removable temperature sensor as mentioned in HW spec 4. correct temperature readings are shown as per the hardware spec before and after modifying temperature.Also Verify that that none of the temparature readings should be 0 or max junk value, they should be updated with proper values. 5. Fan speed should be according to the tempearture sensor value. (Temperature vs fan speed data will be mentioned in hardware spec) NOte: When Temperature Sensor Status is 'Good' or 'OK' state ie. working fine ,below log message is not expected. "<10> FEB 15 08:54:00 10.130.170.166-1 UNKN[215460352]: hpc_local_sensors.c(286) 281 % tempSensorTempGet:286: Temp sensor 2 i2c operation failed" | DUT ---Management network---PC |  | SONiC_1_0 | NewFeature | FP-151320 | Definition | Start | sirisha.gude | None | None |  | Regression Core CFT | System | SONiC | Box_Services | Functionality | No
FtOpSoSyBsFn014 | FT | FT/Other_Projects/SONiC/System/Box_Services/Functionality | 00:15:00 | Yes | No | Verify that DUT is stable upon clearing the configuration after a factory defaults. | Setup : - DUT brought up with latest build. Procedure : 1. Bring device to default configuration (Clear config and save so default config is stored). 1. Reload the DUT with factory defaults. 2. Do a clear config soon after DUT is UP. 3. Do clear config again. Expected Behavior : 1. Verify that DUT is brought with factory defaults. 2. Verify that DUT is stable and does not get crashed. 3. Verify that DUT is stable and no crash or no unwanted log message is observed. | DUT |  | SONiC_1_0 | NewFeature |  | Definition | Start | sirisha.gude | None | None |  | FCT Regression Core Acceptance CFT RFT sRoR | System | SONiC | Box_Services | Functionality | No
FtOpSoSyBsFn015 | FT | FT/Other_Projects/SONiC/System/Box_Services/Functionality | 00:20:00 | Yes | No | Verify the output of 'show platform syseeprom' command. | Setup : - None. Procedure : - Issue command 'show platform syseeprom'. Expected Behavior : - Verify that output of the command shows below parameters. root@sonic:/home/admin# show platform syseeprom TlvInfo Header: Id String: TlvInfo Version: 1 Total Length: 154 TLV Name Code Len Value -------------------- - --- -- - ----- Part Number 0x22 11 1IX4UZZ0ST0 Serial Number 0x23 13 QTFCT67370001 Base MAC Address 0x24 6 A8:1E:84:B2:5E:48 Manufacture Date 0x25 19 09/14/2017 00:00:00 Device Version 0x26 1 1 Label Revision 0x27 3 A1A MAC Addresses 0x2A 2 133 Manufacturer 0x2B 4 QSMC Manufacture Country 0x2C 2 CN Vendor Name 0x2D 3 QCI Diag Version 0x2E 4 Ã Vendor Extension 0xFD 13 Platform Name 0x28 21 x86_64-quanta_bwde-r0 ONIE Version 0x29 13 2016.05.00.01 Product Name 0x21 3 IX4 CRC-32 0xFE 4 0x711091EA Note:Some platforms will display a few parameters Note : Few platforms will also display info related to Fans, Temperature, CPLD Version, RPS, Power module. | DUT |  | SONiC_1_0 | NewFeature |  | Definition | Start | sirisha.gude | None | None |  | Regression Core CFT | System | SONiC | Box_Services | Functionality | No
FtOpSoSyBsFn016 | FT | FT/Other_Projects/SONiC/System/Box_Services/Functionality | 00:10:00 | Yes | No | Verify the output of 'show environment' command. | As of now use the command “sudo ipmitool sdr” instead of “Show environment” to execute this test. Below is the procedure to install ipmitool,if not installed: #sudo modprobe ipmi_si #sudo modprobe ipmi_devintf #sudo apt-get update #sudo apt-get install ipmitool setup : DUT If you dont find the "show environment" command in the platform under test, check the Temparature, FAN, and Power supply status using other supported commands in that platform. Before proceeding to test, refer to HW spec of the platfrom under test for the number of temparature sensors, FANs, and PSUs (Power supply units). Test Procedure : =============== 1) Issue command 'show environment'. 2) Observe the number of temperture sensors displayed,their temperature readings and states. 3) Observe the number of FAN's displayed and their states,speed and duty level values. (stop one of the fan by removing the jumper) 4) Observe the number of power supplies displayed,thier states and power readings. 5) Observe the USB status before and after connecting USB. Expected Results : ================== 1) "show environment" command should be displayed with out any allignment issues. 2) Number of Tempertaure sensors should be dispalyed as per hardware spec and their values/states should be as per the spec. Also Verify that that non of the temparature readings should be 0 or max junk value, they should be updated with proper values. 3) Number of FAN's should be displayed as per the hardware spec and their speed,states ,duty level should be as per the spec and the fan which is stopped also should reflect in "show environment". Also verify that that none of the FAN readings (speed,rps) should be 0 or max junk value 4) Number of power supplies displayed should be as per the hardware spec and their states/readings should be as per the spec. Also verify that that none of the Power supply unit readings should be 0 or max junk value 5) USB status should be shown as per the hardware spec. | +-----+ ¦ DUT ¦ +-----+ |  | SONiC_1_0 | NewFeature |  | Definition | Start | sirisha.gude | None | None |  | Regression Core CFT | System | SONiC | Box_Services | Functionality | No
FtOpSoSyBsFn017 | FT | FT/Other_Projects/SONiC/System/Box_Services/Functionality | 00:15:00 | Yes | No | Verify the CPU Temperature status randomly. | Check for below details with the help of ipmitool command “sudo ipmitool sdr” Setup: DUT ---Management network---PC Refer to HW spec of the platform under test for i) Number of temperature sensors. ii) Type of temperature sensors (Fixed or Removable) iii) Range of the temperature sensor readings. iv) tempearature sensor states and the temperaure reading in that state. Procedure: ========== 1.Check the CPU Temperature Status randomly through all possible UIs. Expected Results: ================= 1. Verify the CPU Temperature Status should be within the room temperature(Approx 35 Celsius).Also Verify that that none of the temparature readings should be 0 or max junk value, they should be updated with proper values. Note: Refer to Platform Hard Qual spec for CPU sensor details and Do not exceed the temp beyond the value which CPU cannot tolerate. | DUT ---Management network---PC |  | SONiC_1_0 | NewFeature |  | Definition | Start | sirisha.gude | None | None |  | Regression Core CFT | System | SONiC | Box_Services | Functionality | No
FtOpSoSyBsFn018 | FT | FT/Other_Projects/SONiC/System/Box_Services/Functionality | 00:45:00 | Yes | No | Verify that fan event logs are shown with correct unit and FAN IDs | Verify that fan event logs are shown with correct unit and FAN IDs Setup: ===== DUT with network/service port. DUT with dual power supply. Refer to HW spec of the platform under test for Number of fans,speed range and state. Use the command “ipmitool sel elist” for FAN event logs, and the installation steps of ipmitool #sudo modprobe ipmi_si #sudo modprobe ipmi_devintf #sudo apt-get update #sudo apt-get install ipmitool Procedure: =========== 1. Boot up the DUT with default config. 2. Enable logging console on the DUT so that FAN or PSU events can be captured. 3. Cause a failure on one of the FAN and observe than a log is generated. check the output using “ipmitool sel elist” .(Fan can be failed by removing the fan power or stopping the fan) 4. Repeat the steps for all the FANs. 5. If stack is supported perform the steps on member and manager units as well. Expected Result: ============ 1. Verify that DUT is up with default config and DUT gets an IP address. 2. Verify that logging console is enabled. 3. Verify that a logs is generated with correct unit and FAN ID and reason for the event/failure with accurate time-stamp by ipmitool command mentioned above. 4. Logs are generated with correct Unit,FAN IDS and correct reson for event/failure with accurate time stamp. 5. verify same as step5. | DUT |  | SONiC_1_0 | NewFeature | FP-179394 | Definition | Start | sirisha.gude | None | None |  | Regression Core CFT | System | SONiC | Box_Services | Functionality | No
FtOpSoSyBsFn019 | FT | FT/Other_Projects/SONiC/System/Box_Services/Functionality | 00:20:00 | Yes | No | Verify that power supply event logs are shown with correct unit and PSU IDs | Setup: ===== DUT with network/service port. DUT with dual power supply. Refer to HW spec of the platform under test for Number of PSU,type and state Use the command “ipmitool sel elist” for PSU event logs, and the installation steps of ipmitool #sudo modprobe ipmi_si #sudo modprobe ipmi_devintf #sudo apt-get update #sudo apt-get install ipmitool Procedure: =========== 1. Boot up the DUT with default config. 2. Enable logging console on the DUT so that FAN or PSU events can be captured. 3. cause a failure on one of the power supply and observe a log is generated.check the output using “ipmitool sel elist” command(PSU can be failed by removing the module/switching off the power supply manually or through rps) 4. Repeat the steps for all the PSU's. 5. If stack is supported perform the steps on member and manager units as well. Expected Result: ============ 1. Verify that DUT is up with default config and DUT gets an IP address. 2. Verify that logging console is enabled. 3. Verify that log is generated with correct unit and PSU ID and reason for the event/failure with accurate time stam by ipmitool command mentioned above. 4. Logs are generated with correct Unit,PSU IDS and correct reson for event/failure with accurate time stamp. 5.verify same as step5. | DUT-------N/w |  | SONiC_1_0 | NewFeature |  | Definition | Start | sirisha.gude | None | None |  | Regression Core CFT | System | SONiC | Box_Services | Functionality | No
FtOpSoSyBsFn020 | FT | FT/Other_Projects/SONiC/System/Box_Services/Functionality | 00:20:00 | Yes | No | Verify the per fan parameters on a DUT after factory defaults. | Setup: DUT ---Management network---PC Refer to HW spec of the platform under test for i) Number of Fans. ii) Type of Fan (Fixed or removable) iii) Speed of the Fans. iv) Duty cycle of the Fan. v) Fan numbering. Use the command “ipmitool sel elist” for PSU event logs, and the installation steps of ipmitool #sudo modprobe ipmi_si #sudo modprobe ipmi_devintf #sudo apt-get update #sudo apt-get install ipmitool Procedure: 1. Bring the DUt with latest build and do factory defaults by doing "erase startup-config" and reload. 2. Check the Per Fan Status Parameters through all possible UIs. a) Verify that fan state for all possible cases - i)Not present - Remove the Fan and verify that Fan status is shown as Not Present. ii)Operation - Status should be Operational, if everything is OK. iii)Failed - Remove the Power supply to the Fan, and verify that status is shown as Failed. (OR) Insert a small stick (paper) and make sure that Fan is stopped, and then check status is shown as Failed. iv) a.Fan failed number should match with the number on the FAN physical number on DUT and also with the HW spec. b. If FAN module support more than 1 FAN, individually check the FAN numbering. V) Fan LED and System LED colour should be shown as mentioned in HW spec after FAN failure. b) Verify that fan type is fixed or removable. c) Verify that fan speed is in the range of 0 - 40,000 RPMs. d) verify that fan duty cycle is in the range of 0 - 100 %. e) Also verify that fan duy cycle is not be at 100% in normal temperatures. Expected Results: 1. Configuration should be cleared 2. Verify Stack Unit Status Parameters are reflected correctly. Check for below details. Note : Refer to Box Services hardware spec for details. | DUT----------N/W |  | SONiC_1_0 | NewFeature |  | Definition | Start | sirisha.gude | None | None |  | Regression Core Acceptance CFT | System | SONiC | Box_Services | Functionality | No
FtOpSoSysBsFn001 | FT | FT/Other_Projects/SONiC/System/Box_Services/Functionality | 00:30:00 | Yes | No | Verify the device temperature when we connect all the ports with dac cables, remove all the fans and send continous traffic | STEPS: Use the command “sudo ipmitool sdr” for temperature values, and the installation steps of ipmitool #sudo modprobe ipmi_si #sudo modprobe ipmi_devintf #sudo apt-get update #sudo apt-get install ipmitool NOTE: Makesure that FAN’s should not be disconnected for long duration 1. Bring up the DUT with default configurations. 2. Verify that DUT is Up with default configurations. 3. Verify the initial temperature of the DUT should match the HW spec. 4. Now connect all the ports with DAC cables. 5. Verify that all ports are Up. 6. Remove all the fans from DUT. 7. Send the traffic from TG ports. 8. Verify that temperature increases compare to step-3 temperature value and it should not exceed the HW spec values. 9. Immediately connect the fans back to DUT. Stop the traffic from TG ports. | DUT in daisy chain |  | SONiC_1_0 | NewFeature | FP-270984 | Definition | Start | chaitanc | None | None |  | CFT | HW_Qual | SONiC | Box_Services | Performance | No
FtOpSoSysBsFn002 | FT | FT/Other_Projects/SONiC/System/Box_Services/Functionality | 00:10:00 | Yes | No | Verify the sys logs when fan is removed and inserted | Refer to HW spec of the platform under test for Number of fans,speed range and state. Use the command “ipmitool sel elist” for FAN event logs, and the installation steps of ipmitool #sudo modprobe ipmi_si #sudo modprobe ipmi_devintf #sudo apt-get update #sudo apt-get install ipmitool 1. Boot up the DUT with default config. 2. Verify that DUT is up with default config and DUT gets an IP address. 3. Enable logging console on the DUT so that FAN or PSU events can be captured. 4. Verify that logging console is enabled. 5. Cause a failure on one of the FAN and observe that a log is generated. check the output using “ipmitool sel elist” command(Fan can be failed by removing the fan power or stopping the fan) 6. Verify that a logs is generated with correct unit and FAN ID and reason for the event/failure with accurate time-stamp by the ipmitool command mentioned above. 7. Repeat the steps for all the FANs. 8. Logs are generated with correct Unit,FAN IDS and correct reason for event/failure with accurate time stamp. 9. If stack is supported perform the steps on member and manager units as well. 10. Verify the result same as above. | DUT |  | SONiC_1_0 | NewFeature | FP-270985 | Definition | Start | chaitanc | None | None |  | CFT | HW_Qual | SONiC | Box_Services | Config_Testing | No
FtOpSoSyBsTmFn001 | FT | FT/Other_Projects/SONiC/System/Box_Services/Thermal_Management/Functionality | 00:10:00 | Yes | No | Verify the system status with decreasing box temperature. | Test Bed Setup: DUT Before proceeding to the test, refer HW spec for the details of the Thermal sensors (number of sensors, type of sensors), temperature ranges, temperature states and Duty levels. Test Procedure: 1. Bring up the DUT with default configuration. 2. Enable logging console with severity level as INFO 3. Check the temperature of the DUT. 4. Increase the temperature of the DUT to Critical temperature state. Refer HW spec for temperature ranges to reach Critical state. Temperature of the DUT can be increased by linking up all copper and fiber ports or If DUT is PoE box, draw more power to increase box temperature. (Note: Also use Dev shell commands to increase the box temperature, these Dev commands are platform specific so ask concerned DEV team for the commands) 5. Now decrease the temperature of the box. 6. Repeat step 5 for different temperature ranges mentioned in hardware spec. Expected Results: 1. Verify that DUT is coming up with default configuration. 2. Verify that the logging console is enabled and doesn’t return any unwanted messages or errors on console. 3. Verify that when DUT is at room temperature, thermal state would be ‘Normal' and duty level should be as per hardware spec. 4. Verify that Temperature of box reached to critical thermal state. a. Fan Duty level should be max and in sync with HW spec. b. Alarm (Log) is generated for thermal changes with the details of sensor number, temperature on board and thermal state. (Refer HW spec at what thresholds Alarm will be raised) 5. Verify that temperature of the box is decreasing a. Corresponding Temperature states and FAN duty levels, speed are varied as per HW spec. b. Alarm (Log) is generated for thermal changes with the details of sensor number, temperature on board and thermal state. (Refer HW spec at what thresholds Alarm will be raised) 6. Verify that results should be same as step 5. Note : check that Temperature VS Fan speed functionality works fine as per HW Spec. | DUT |  | SONiC_1_0 | NewFeature |  | Definition | Start | pchvsai | None | None |  | Regression Core CFT | System | SONiC | Box_Services | Functionality | No
FtOpSoSyBsTmFn002 | FT | FT/Other_Projects/SONiC/System/Box_Services/Thermal_Management/Functionality | 00:10:00 | Yes | No | Verify the system status with increasing box temperature. | Test Bed Setup: DUT Before proceeding to the test, refer HW spec for the details of the Thermal sensors (number of sensors, type of sensors), temperature ranges, temperature states and Duty levels. Test Procedure: 1. Bring up the DUT with default configuration. 2. Enable logging console with severity level as INFO 3. Check the temperature of the DUT. 4. Increase the temperature of the DUT by linking up all copper and fiber ports and sending traffic or If DUT supports PoE, draw more power to increase box temperature. (Note: Also use Dev shell commands to increase the box temperature, these Dev commands are platform specific so ask concerned DEV team for the commands) 5. Repeat step 4 for different temperature ranges as mentioned in hardware spec. Expected Results: 1. Verify that DUT is coming up with default configuration. 2. Verify that the logging console is enabled and doesn’t return any unwanted messages or errors on console. 3. Verify that when DUT is at room temperature, thermal state would be ‘Normal' and duty level should be displayed as per hardware spec. 4. Verify that Temperature of box increases. a. Fans Duty Cycle/Speed should increase with the increased temperature. (Refer HW Spec for Box temperature VS FAN Duty level) b. Thermal state should be Normal / Warning/Critical/Thermal shutdown. (Refer the HW spec for Box Temperature ranges VS corresponding Thermal state on DUT) c. Alarm (Log) is generated for thermal changes with the details of sensor number, temperature on board and thermal state. (Refer HW spec at what thresholds Alarm will be raised) 5. Verify that results should be same as step 4. Note: Verify that temperature vs fan speed functionality works fine as per the HW spec. | DUT |  | SONiC_1_0 | NewFeature |  | Definition | Start | pchvsai | None | None |  | Regression Core CFT | System | SONiC | Box_Services | Functionality | No
FtOpSoSyCmFn002 | FT | FT/Other_Projects/SONiC/System/Config_Management/Functionality | 00:20:00 | Yes | No | Verify that configured values in config_db.json file is stored and reloaded with config load and config reload commands. | Procedure: ========= 1. Configure DUT with supported features by updating config_db.json file. 2. Save the config_db.json file to save the changes. 3. use config load command and check if configured features are loading to ramS(running config). 4. Use config reload command and check if config_db.json file reloaded to running config and configuration is retained. 5. Now remove the configuration from config_db.json file and save file. 6. Again do "config load" and "config reload" and check if configuration changes takes effiect and entries are removed. Expected results: ============== 1. Verify the features are configured successfully. 2&3&4. Verify that configuration is reloaded to running config after "config load" and "config reload" commands 5. Verify that features are removed successfully and configuration changes and entries are removed from the config_db.json file | IXIA ---> DUT <----- |  | SONiC_1_0 | NewFeature |  | Definition | Start | mahanti | None | None |  | Regression HW CFT | System | SONiC | SaveReload | Config_Testing | No
FtOpSoSyCmFn003 | FT | FT/Other_Projects/SONiC/System/Config_Management/Functionality | 00:20:00 | Yes | No | Verify that configured values in config_db.json file is saved and reloaded after reboot. | Procedure: ========= 1. Configure DUT with supported features by updating config_db.json file. 2. Save the config_db.json file to save the changes. 3. Reboot the dut with "reboot" command. 4. Check if configured features are present after reboot. 5. Now remove the earlier configured changes from config_db.json file, save and Reboot the DUT again. Expected results: ============== 1. Verify the features are configured successfully. 2&3&4. Verify that configuration is reloaded to running config after reboot and configured features are present in the 5. Verify that features are removed successfully and configuration changes displayed in running config. | IXIA ---> DUT <----- |  | SONiC_1_0 | NewFeature |  | Definition | Start | mahanti | None | None |  | Regression HW CFT | System | SONiC | SaveReload | Config_Testing | No
FtOpSoSyCmFn004 | FT | FT/Other_Projects/SONiC/System/Config_Management/Functionality | 00:20:00 | Yes | No | Verify that configuration is stored to config_db file after save and reboot. | Procedure: ========= 1. Configure DUT with supported features from CLI. 2. Save the configuratoin using "save config" 3.Reboot the DUT. 4. Check if configuration changes loaded successfully after reboot. 5. Now remove the configuration from DUT and do the save config. 6. Again reboot the DUT. Expected results: ============== 1. Verify the features are configured successfully. 2&3&4. Verify that config save is successful and configuration is reloaded to running config after reboot 5 & 6. Verify that configuration changes takes effect after reboot. | IXIA ---> DUT <----- |  | SONiC_1_0 | NewFeature |  | Definition | Start | mahanti | None | None |  | Regression HW CFT | System | SONiC | SaveReload | Config_Testing | No
FtOpSoSyCrmFn001 | FT | FT/Other_Projects/SONiC/System/Critical_Resource_Management/Functionality | 00:20:00 | Yes | No | Verify syslog for "EXCEEDED" and "CLEAR"messages for FDB resource when CRM configured type as "percentage". | Test steps 1. Set polling interval to 1 minute. 2. Configure 1 FDB entry and observe that counters were updated as expected. 3. Remove 1 FDB entry and observe that counters were updated as expected. 4. Perform the following steps for threshold type “percentage" a. Set low and high thresholds according to current usage and type. b. Verify that "EXCEEDED" message is logged (using log analyzer). c. Set low and high thresholds to default values. d. Verify that "CLEAR" message is logged (using log analyzer). 5. Restore default configuration. Expected results: 1. Verify that polling interval is set. 2. Verify that counters are observed on syslog for configured entries. 3. Verify that counters are updated accordingly. 4. Verify that “Exceed” and “clear” messages are logged correctly. | DUT --> IXIA |  | SONiC_1_0 | NewFeature |  | Definition | Start | nsivapri | None | None |  | Regression Core CFT | System | SONiC | FDB | Functionality | No
FtOpSoSyErspanFn001 | FT | FT/Other_Projects/SONiC/System/ERSPAN/Functionality | 00:30:00 | Yes | No | Verify that ERSPAN is working as expected and intended traffic is mirrored to remote interface using Encapsulation method 0x6558. | Setup: 1. Connect DUTs back to back and configure ip addresses from the same subnet to both interfaces. 2. Connect 2 IXIA ports to first DUT and 1 IXIA port to second DUT. Configure ip address from different networks for all IXIA ports. Provide the ip addresses from the same network for the IXIA connected interfaces (ex: if IXIA1 is connected to ethernet1, ip addresses should be configured from the same network for ethernet1 and IXIA1 so that they communicate in between.) 3. Add required routes in both DUTs so that IXIA 1 can ping IXIA 3 and vice versa. 4. Procedure: DUT1: 1. Create an ACL table with type: “mirror” and bind interface(s) to it. 2. Create an ACL rule with SRC_IP and mirror action. (SRC_IP traffic should be sent from interface(IXIA1) to IXIA2) 3. Create a mirror session with mirror name, source ip (Source IP can be any ip), destination ip (Destination IP is the remote ip address on which you want to mirror the traffic), dscp, ttl, GRE type 0x6558 or 0x88ee and queue. Ex: config mirror_session add mir 1.1.1.1 2.2.2.2 50 10 0x6558 4. Send the traffic from IXIA 1 to IXIA 2 on DUT1 to check if traffic from IXIA 1 with SRC_IP configured in ACL_rule can be seen (mirrored) on IXIA 3 of DUT2. Expected results: 1&2. Verify that ACL and ACL table created successfully. 3 Verify that mirror-session is created successfully and mirror status showing active. 4 Verify that mirror traffic from IXIA 1 with SRC_IP configured on ACL rule can be seen on remotely configured port (ex. IXIA 3) along with the destined port (IXIA2). | IXIA 1 --------------------------------> DUT1 ------------ DUT2 -------------------------> IXIA 3 --------------------------------> IXIA2 |  | SONiC_1_0 | NewFeature |  | Definition | Start | mahanti | None | None |  | Regression Core CFT | System | SONiC | ERSPAN | Functionality | No
FtOpSoSyErspanFn003 | FT | FT/Other_Projects/SONiC/System/ERSPAN/Functionality | 00:30:00 | Yes | No | Verify that ERSPAN is working as expected and intended traffic with DST_IP from ACL rule is mirrored to remote interface . | Setup: 1. Connect DUTs back to back and configure ip addresses from the same subnet to both interfaces. 2. Connect 2 IXIA ports to first DUT and 1 IXIA port to second DUT. Configure ip address from different networks for all IXIA ports. Provide the ip addresses from the same network for the IXIA connected interfaces (ex: if IXIA1 is connected to ethernet1, ip addresses should be configured from the same network for ethernet1 and IXIA1 so that they communicate in between.) 3. Add required routes in both DUTs so that IXIA 1 can ping IXIA 3 and vice versa. Procedure: DUT1: 1. Create an ACL table with type: “mirror” and bind interface(s) to it. 2. Create an ACL rule with DST_IP and mirror action. ( traffic should be sent from interface(IXIA1) to IXIA2) 3. Create a mirror session with mirror name, source ip (Source IP can be any ip), destination ip (Destination IP is the remote ip address on which you want to mirror the traffic), dscp, ttl, GRE type 0x6558 or 0x88ee and queue. Ex: config mirror_session add mir 1.1.1.1 2.2.2.2 50 10 0x6558 4. Send the traffic from IXIA 1 to IXIA 2 on DUT1 to check if traffic from IXIA 1 with configured ACL_rule can be seen (mirrored) on IXIA 3 of DUT2. Expected results: 1&2. Verify that ACL and ACL table created successfully. 3 Verify that mirror-session is created successfully and mirror status showing active. 4 Verify that mirror traffic from IXIA 1 with configured ACL rule can be seen on remotely configured port (ex. IXIA 3) along with the destined port (IXIA2). | IXIA 1 --------------------------------> DUT1 ------------ DUT2 -------------------------> IXIA 3 --------------------------------> IXIA2 |  | SONiC_1_0 | NewFeature |  | Definition | Start | mahanti | None | None |  | Regression Core CFT | System | SONiC | ERSPAN | Functionality | No
FtOpSoSysFRFn001 | FT | FT/Other_Projects/SONiC/System/Fast_Reboot/Functionality | 00:15:00 | Yes | No | Verify that the ARP entry is retained after fast reboot. | Setup: 1. Configure 1 routing interface on the DUT. (say 192.168.1.1/24) 2. Connect an IXIA Port to configured routing interface. Procedure: 1. Create a Static ARP entry for an address(say 192.168.1.2 /24) on the same IP network as the configured interface. 2. Try to initiate fast reboot in the DUT by running /usr/bin/fast-reboot command with root privileges. 3. Repeat the same procedure for Dynamic ARP entry as well. Expected Result: 1. Verify that the DUT immediately sends an ICMP Echo Request instead of sending ARP Requests first and the static ARP entry is shown in the ARP table. 2. Verify that the ARP entry is retained after fast reboot. 3. Dynamic ARP entry should also get retained after reboot. | DUT --> IXIA |  | SONiC_1_0 | NewFeature |  | Definition | Start | nsivapri | None | None |  | FCT Core Acceptance CFT | System | SONiC | ARP | Functionality | No
FtOpSoSysMACFn001 | FT | FT/Other_Projects/SONiC/System/FDB_Table | 00:30:00 | Yes | No | Verify that DUT is able to delete max supported learnt MAC addresses upon user clearing those entries. | "Setup : - DUT with 4 TG ports. Test Procedure : 1. Bring up the DUT with factory defaults. 2. Send traffic and try to learn max supported MAC entries on max created VLANs. 3. Stop the traffic and issue a command to clear the mac-address-table and then check the MAC address table. sonic-clear fdb all 4. Repeat the step 3 using the below command. show mac -v <VLAN number> 5. Repeat the step 3 using the below command. show mac -p <Interface number> Expected Behavior : 1. Verify that DUT is up with default configuration. 2. Verify that max supproted MAC addresses are learned. 3. Verify that MAC entries get cleared out. 4. Verify that MAC entries get cleared out corresponding to that particular VLAN 5. Verify that MAC entries get cleared out corresponding to that particular interface. | DUT ---> IXIA |  | SONiC_1_0 | NewFeature |  | Definition | Start | nsivapri | None | None |  | Core CFT | System | SONiC | FDB | Functionality | No
FtOpSoSysMACFn002 | FT | FT/Other_Projects/SONiC/System/FDB_Table | 00:30:00 | Yes | No | Verify that configuration of Static FDB entry is successful. | "Setup : - DUT with TG port. Test Procedure : 1. Bring up the DUT with factory defaults. 2. Include the IXIA connected port in a non-default VLAN. 3. Enter into swss container. ($ docker exec -it swss bash ) and edit the file "fdb.json" file with the below infor. [ { "FDB_TABLE:Vlan80:00-00-00-10-20-33": { "port": "Ethernet0", "type": "static" }, "OP": "SET" } ] 4. Apply the file fdb.json. (swssconfig ./fdb.json) 5. Check the configured static MAC entry using "show mac". Expected Behavior : 1. Verify that DUT is up with default configuration. 2. Verify that VLAN participation is successful. 3. Verify that file creation is successful. 4. Verify that no errors are returned. 5. Verify that MAC entry is shown correctly and type should be "Static". | DUT ---> IXIA |  | SONiC_1_0 | NewFeature | FP-269596 | Definition | Start | nsivapri | None | None |  | Core CFT | System | SONiC | FDB | Functionality | No
FtOpSoSysMACFn003 | FT | FT/Other_Projects/SONiC/System/FDB_Table | 00:10:00 | Yes | No | Verify that the traffic should be unicast when there is an entry in the FDB table | Revision: Date Author Change Reason 7/04/2006 Vchandra Added Details 02/21/2007 smoy Trying to cleanup missing test case details. 30-May-2012 Raguram - Removed the Arrows in the diagram (did not match descriptions) Setup: P1 ____________ --------------¦ ¦ ¦ DUT ¦------------ --------------¦ ¦ P2 P3 ¦____________¦ Procedure: 1) Connect the IXIA ports to port1, Port2 and port3 of DUT as shown in the setup. 2) Send continuous stream of rate 1 packet/Sec from P2 with source Mac as "000000000002". 3) Set bridge age time to 45 sec 4) Send packet continuous stream from P1 to P2 with src Mac as "000000000001" and dst Mac as "000000000002". 5) Capture the Packets on port3 and port2 Expected Result: 1)Step 2: FDB entry is made with the mac address "000000000002" with the default age out time. 2) Step 3: The bridge ageout time is set to 45 sec. 3) Step 4: The traffic is unicasted to P2 since FDB entry is there for reaching port2 4)Step 5: All packets should be received on P2. 5)Step5: No packet should receive on the port P3. NOTE: 1.The rate of stream from port2 should be in such a way that the entry in FDB table for mac "000000000002" is not age out. 2. All three ports are in same vlan. | DUT----ixia |  | SONiC_1_0 | InternalAnalysis |  | Definition | Start | nsivapri | None | None |  | FCT Regression Core sRoR LiNE | Switching | NA | FDB |  | No
FtOpSoSysMACFn005 | FT | FT/Other_Projects/SONiC/System/FDB_Table | 00:30:00 | Yes | No | Verify the behavior of 'sonic-clear fdb all ' when a dynamic entry is made static | Pre-condition : At least two dynamic entries. Setup: DUT with ixia Procedure: 1. Bring up the DUT with default config. 2. Send traffic from port 1 with incrementing src mac as 00:00:00:00:00:10 to 00:00:00:00:00:12 3. Stop traffic and make the dynamic entry 00:00:00:00:00:10 into static. 4. Issue the command sonic-clear fdb all 5. Now again make the static entry to dynamic and do clear mac address-table all Expected Result: 1. Verify that DUT is up with default config 2. Verify that dynamic entries is successfully created and listed in the mac-addr-table 3. verify that the dynamic entry 00:00:00:00:00:10 is made as static entry successfully and no error is thrown 4. verify that the other two dynamic entries are cleared and the static entry 00:00:00:00:00:10 remains same 5. Verfify that now all the entries are cleared. | DUT with ixia |  | SONiC_1_0 | NewFeature |  | Definition | Start | nsivapri | None | None |  | Regression Core HW CFT sRoR | Switching | NA | FDB | FunctionalInteration | No
FtOpSoSysMACFn006 | FT | FT/Other_Projects/SONiC/System/FDB_Table | 00:30:00 | Yes | No | Verify that CLI commands for aging time are configured properly and functionality works fine. | Setup: Connect ixia to interfaces 1/g1,1/g2,1/g3 Procedure: 1. Bring up the DUT with default config . 2. Create vlan 10,20,30 3. Participate ports 1/g1, 1/g2, 1/g3 in vlan 10, 20, 30 respectively and port 1/g4 in all 3 vlans. 4. Configure mac address aging time for vlan 10 as 10 seconds, for vlan 20 as 20 and for vlan 30 as 30 seconds using mac address-table aging-time 10 vlan 10. 5. Connect IXIA ports to 1/g1, 1/g2 1/g3and 1/g4. Send VLAN 10 tagged traffic from ixia to 1/g1, VLAN 20 tagged traffic to 1/g2 and VLAN 30 tagged traffic to 1/g3. 6. Stop the traffic and wait for the aging time to expire. 7. Configure mac address table aging time to non default value using mac address-table aging-time 100 8. Repeat step 5 & 6. Expected Results: 1. Verify that DUT is up with default configuration. 2. Verify that Vlan are created using show vlan 3. Verify that ports are successfully added to the vlans. 4. Verify that aging time for vlan is configured successfully. 5. Verify mac address registered on the ports with vlan ids in the mac address table and verify that 1/g4 receives traffic from all the three ports. 6. Verify that mac address on vlan 10 ages out at 10 seconds, on vlan 20 ages out at 20 seconds and on vlan 30 ages out at 30 seconds. 7. Verify that show mac address-table aging-time shows the aging time configured. 8. Verify that mac address corresponding to all vlans age out at global configured agetime value ie., 100 sec. This can happen within 2*100 sec. (Since latest configured has highest priority). | DUT - 4 TG |  | SONiC_1_0 | NewFeature |  | Definition | Start | nsivapri | None | None |  | Regression Core HW sRoR LiNE | Switching | NA | FDB |  | No
FtOpSoSysMACFn008 | FT | FT/Other_Projects/SONiC/System/FDB_Table | 00:10:00 | Yes | No | Verify that MAC learning is happening and also showing the learned mac address in show mac and bcmcmd "l2 show" | 1. Bring up the DUT with default config. 2. Verify that DUT is up with default configuration. 3. Create vlan 10 4. Verify that Vlan are created using show vlan config. 5. Participate ports 1/g1, 1/g2 in vlan10 6. Verify that ports are successfully added to the vlans 7. Connect IXIA ports to 1/g1, 1/g2 .Send VLAN 10 tagged traffic from ixia to 1/g1 8. Verify mac address registered on the ports with vlan ids in the mac address table and also verify that mac learning in hardware by using bcmcmd "l2 show" | DUT |  | SONiC_1_0 | NewFeature | FP-270832 | Definition | Start | chaitanc | None | None |  | CFT | HW_Qual | SONiC | FDB | Functionality | No
FtOpSoSysMACFn009 | FT | FT/Other_Projects/SONiC/System/FDB_Table | 00:20:00 | Yes | No | Verify that show mac command showing the entries with in considerable time when we have more entries (>10K) in db | STEPS: 1. Create a vlan 2. Verify it is created or not 3. Connect a ixia to one port. Send traffic by putting 10k incremental mac 4. Verify that macs are learning and show with in the time. | IXIA -- DUT -- IXIA |  | SONiC_1_0 | NewFeature | FP-270981 | Definition | Start | chaitanc | None | None |  | CFT | Switching | SONiC | FDB | Scalability | No
FtOpSoSyFtFn001 | FT | FT/Other_Projects/SONiC/System/FlashTests/Functionality | 05:00:00 | Yes | No | Make sure that DUT comes up fine after multiple reboots. | Revision: Date Author Change Reason 20/11/09 tsagar New Test Case PROCEDURE: Reset the device while the device starts rebooting press reset button and hold the Clear button. Repeat this process for 100 times and then allow the device to boot up normally. EXPECTED RESULT: Ensure that the device boots up properly with current active image and previously stored configuration. Verify the following: DUT is accessible DUT gets IP address Following are intact: #1 License file #2 Serial no #3 MAC address #4 Image version #5 Image description #6 Configuration | DUT |  | SONiC_1_0 | NewFeature |  | Definition | Start | kkumarch | None | None |  | Regression Core CFT RFT | HW_Qual | SONiC | Flash_Tests | Functionality | No
FtOpSoSyFtNt001 | FT | FT/Other_Projects/SONiC/System/FlashTests/Negative_Tests | 00:40:00 | Yes | No | Verify that DUT is stable after repetitive power OFF and ON operation at different times - during boot-up | Setup: DUT ----- power cycler Keep capturing the console log of the DUT with bufffer size of 100000 lines. Procedure: 1. Power off the DUT. Power it on. Measure the approx. boot up time. Lets say *n* sec. 2. Now, power off and ON the DUT after power-ON, wait for 1 sec. and perform power-OFF and then ON of DUT. 3. Wait for 2 sec. and perform power-OFF and then ON of DUT. 4. Wait for 3 sec. and perform power-OFF and then ON of DUT. 5. Continue steps like 3 and 4 till *n* sec. Verify that DUT comes up fine and there should not be any hang / crash on DUT in any of the iterations. Maintain time gap of 5-20 sec. between OF and ON. Expected Results: 5. After step-5, Verify the following: DUT is accessible DUT gets IP address through DHCP Following are intact: #1 License file #2 Serial no #3 MAC address #4 Image version #5 Image description #6 Configuration Verify that traffic goes fine Verify that DUT comes up fine. In the console log, verify that words - "EXCEPTION" / "Exception" / "exception" do not appear. Below are the details of Linux PC and how to run the script procedure- ===================================================================== Linux PC IP 10.130.163.33 user name-root Password- lvl7india Script available in the HP_Kanga_RPS_script.exp file. Using below commands we can run the flood traffic to the DUT IP on required port expect HP_Kanga_RPS_script.exp <IP Address of the RPS>< outlet> Ex-expect HP_Kanga_RPS_script.exp 10.130.188.180 1 Note- Attached script file in the attachmnet section of this test case.Script is aplicable for all platfroms. | DUT |  | SONiC_1_0 | NewFeature |  | Definition | Start | kkumarch | None | None |  | Regression Core CFT sRoR | HW_Qual | SONiC | Flash_Tests |  | No
FtOpSoSyFtNt002 | FT | FT/Other_Projects/SONiC/System/FlashTests/Negative_Tests | 01:00:00 | Yes | No | Verify that DUT comes up with factory defaults or saved configuration when DUT is hard rebooted during save configuration. Repeat the test for multiple times. | Procedure: 1. Bring up the DUT with default configuration. 2. Do non-default configuration. 3. Save the configuration (Copy running to start up). And hard reboot the DUT during save configuration. 4. Repeat the test for 10 times. Expected Results: 1. Verify that DUT is UP with default configuration. 2. Verify that configuration is successful. 3. Verify that DUT stable and comes up with factory defaults or saved configuration when DUT is hard rebooted during save configuration. 4. Verify that DUT stable and comes up with factory defaults or saved configuration when DUT is hard rebooted during save configuration. | +-----+---- NW port ¦ DUT ¦ +-----+ |  | SONiC_1_0 | NewFeature |  | Definition | Start | kkumarch | None | None |  | Regression Core CFT | System | SONiC | Flash_Tests |  | No
FtOpSoSyFdAgFn001 | FT | FT/Other_Projects/SONiC/System/ForwardingDatabase/Functionality | 00:10:00 | Yes | No | Verify that the traffic should be unicast when there is an entry in the FDB table | Revision: Date Author Change Reason 7/04/2006 Vchandra Added Details 02/21/2007 smoy Trying to cleanup missing test case details. 30-May-2012 Raguram - Removed the Arrows in the diagram (did not match descriptions) Setup: P1 ____________ --------------¦ ¦ ¦ DUT ¦------------ --------------¦ ¦ P2 P3 ¦____________¦ Procedure: 1) Connect the IXIA ports to port1, Port2 and port3 of DUT as shown in the setup. 2) Send continuous stream of rate 1 packet/Sec from P2 with source Mac as "000000000002". 3) Set bridge age time to 45 sec 4) Send packet continuous stream from P1 to P2 with src Mac as "000000000001" and dst Mac as "000000000002". 5) Capture the Packets on port3 and port2 Expected Result: 1)Step 2: FDB entry is made with the mac address "000000000002" with the default age out time. 2) Step 3: The bridge ageout time is set to 45 sec. 3) Step 4: The traffic is unicasted to P2 since FDB entry is there for reaching port2 4)Step 5: All packets should be received on P2. 5)Step5: No packet should receive on the port P3. NOTE: 1.The rate of stream from port2 should be in such a way that the entry in FDB table for mac "000000000002" is not age out. 2. All three ports are in same vlan. | DUT----ixia |  | SONiC_1_0 | NewFeature |  | Definition | Start | kkumarch | None | None |  | Regression Core sRoR | Switching | SONiC | FDB |  | No
FtOpSoSysOnFn001 | FT | FT/Other_Projects/SONiC/System/Install/ONIE | 00:30:00 | Yes | No | Verify sonic build installation successful via ONIE | Setup:- DUT- Service port Procedure: 1.Reboot the device, then uninstall the existing OS using Uninstall OS option in ONIE menu to install SONIC. 2.Reboot the device again and select Install OS at ONIE menu. 3.In general all broadcom devices will get the IP from DHCP if not, configure IP address as below (Ex:- ifconfig eth0 10.130.52.8 netmask 255.255.254.0, ip route add default via 10.130.50.1). 4.Load the build in onie prompt using command "onie-nos-install http://<ip address>/<PATH_TO_BUILDS_FOLDER>/sonic-broadcom.bin. Expected Results: 1.verify that build uninstall successful. 2.Able to move Onie prompt. 3.verify that DUT is getting Ip and ping to any other network successful. 4.verify that build load successful and DUT came Up with same build. | DUT--- Service Port |  | SONiC_1_0 | NewFeature |  | Definition | Start | debaprasad | None | None |  | Regression Core CFT | System | SONiC | ONIE | Functionality | No
FtOpSoSysOnFn002 | FT | FT/Other_Projects/SONiC/System/Install/ONIE | 00:20:00 | Yes | No | Verify the build upgrade from previous release to new release using ONIE | etup:- DUT- Service port Procedure: 1.Reboot the device, then select ONIE option from GRUB menu. 2.In general all broadcom devices will get the IP from DHCP if not, configure IP address as below (Ex:- ifconfig eth0 10.130.52.8 netmask 255.255.254.0, ip route add default via 10.130.50.1). 3.Load the build in onie prompt using command "onie-nos-install http://<ip address>/<PATH_TO_BUILDS_FOLDER>/sonic-broadcom.bin. Expected Results: 1.Verify that reboot is successful and user able to select the ONIE option. 2.Verify that DUT is getting Ip and ping to any other network successful. 3.Verify that image loaded successfuly and got the login prompt. 4.Verify that all the interfaces are up or not as per the connections. 5.Verify device getting ip address and it is pingable or not. | DUT -- Service Port |  | SONiC_1_0 | NewFeature |  | Definition | Start | chaitanc | None | None |  | Regression CFT | System | SONiC | ONIE | Functionality | No
FtOpSoSysOnFn003 | FT | FT/Other_Projects/SONiC/System/Install/ONIE | 00:20:00 | Yes | No | Verify that ONIE discovery can be stopped and ONIE installer can be installed through TFTP | Topology: Switch -----L2 Network-------TFTP server ¦ ¦ DHCP server Setup : - DUT with ONIE support - DUT with management interface and TFTP server reachable - Place the ONIE installer file in TFTP server Test Procedure : 1. Bring up the DUT with default configuration. 2. Issue command 'reboot'. 3. Issue command 'onie-discovery-stop' once DUT starts discovery process to look for predefined ONIE installer file names. 4. Issue command 'onie-nos-install <TFTP server IP address> <ONIE installer file name> 5. Wait for 12-15 (Approx) mintues and check the DUT status. 6. Login to SONiC and check the ONIE image version. Expected Behavior : 1. Verify that DUT is up with default configuration. 2. Verify that DUT reloads and starts ONIE upgrage process. 3. Verify that ONIE discovery stops. 4. Verify that command execution is successful and a message on DUT console shows that file transfer from TFTP has started. 5. Verify that DUT upgrades to the ONIE installer image and SONiC is loaded and DUT login prompt is seen. 6. Verify that correct ONIE image version is shown. | Switch -----L2 Network-------TFTP server ¦ ¦ DHCP server |  | SONiC_1_0 | NewFeature |  | Definition | Start | chaitanc | None | None |  | Regression CFT | System | SONiC | ONIE | Functionality | No
FtOpSoSysOnFn004 | FT | FT/Other_Projects/SONiC/System/Install/ONIE | 00:20:00 | Yes | No | Verify that switch with ONIE is able to load firmware from USB drive formatted with NTFS file System. | Setup ===== A USB device formatted with the NTFS file System. Procedure ========= 1) Boot the switch into the ONIE prompt. 2) Use a usb drive with Appropriate ONIE build copied into its root directory. 3) plugin this usb to the Switch booted with ONIE. Expected Results ============== 1) Verify that switch with ONIE, will load the image from usb automatically . 2) Verify after loading the build it reloads into the fastpath but not ONIE. | DUT |  | SONiC_1_0 | NewFeature |  | Definition | Start | chaitanc | None | None |  | Regression CFT | System | SONiC | ONIE | Functionality | No
FtOpSoSysOnFn006 | FT | FT/Other_Projects/SONiC/System/Install/ONIE | 00:25:00 | Yes | No | Verify that the ONIE version and MAC address are correctly displayed. | Topology: DUT having network with ONIE server reachable or USB with Supported ONIE Build Steps: 1) Take a copy of System MAC Address 2) Bring the DUT with latest ONIE build Results: 1) Verify the ONIE installer Version at ONIE Startup 2) Verify that the System MAC Address haven’t Changed after Loading the Image from ONIE | DUT |  | SONiC_1_0 | NewFeature |  | Definition | Start | chaitanc | None | None |  | Regression CFT | System | SONiC | ONIE | Functionality | No
FtOpSoSysImReUpFn001 | FT | FT/Other_Projects/SONiC/System/Install/Sonic_Image_Restart_Upgrade | 00:30:00 | Yes | No | Verify that Sonic Current,next, available build update is successful respectively | Setup:- DUT Procedure: 1.Load the build in DUT . Make sure DUT has two different build. check the command sonic_installer list. 2.Set the image which needs to be loaded for the next boot use command sonic_installer set_next_boot <image name>. 3.Check the available build and set again another next build and load the DUT. Expected Results: 1.Verify that DUT is Up and running. Verify that DUT has two different build Current, Next and available build . 2.verify the image loading successfulfor the next boot. 3. Verify result same like above. Note :- Current build represent the running build. Available build represent number of builds available in DUT. Next build represents next reboot build. | Setup:- DUT |  | SONiC_1_0 | NewFeature |  | Definition | Start | debaprasad | None | None |  | Regression CFT | System | SONiC | Boot_Up | Functionality | No
FtOpSoSysImReUpFn002 | FT | FT/Other_Projects/SONiC/System/Install/Sonic_Image_Restart_Upgrade | 00:20:00 | Yes | No | Verify that Sonic default image which needs to be loaded during reboot. | Setup:- DUT 1. Login to DUT and Set the image which needs to be loaded for the next boot use command sonic_installer set_next_boot <image name>. Expceted Result:- 1.Verify that able to set the image and DUT will come Up with deafult build. Note:- check the command sonic_installer list.Current build represent the running build. Available build represent number of builds available in DUT. Next build represents next reboot build. | DUT |  | SONiC_1_0 | NewFeature |  | Definition | Start | debaprasad | None | None |  | Regression Core | System | SONiC | Boot_Up | Functionality | No
FtOpSoSysImReUpFn003 | FT | FT/Other_Projects/SONiC/System/Install/Sonic_Image_Restart_Upgrade | 00:15:00 | Yes | No | Verify that Sonic image loading successful for the next boot. | Setup:- DUT Procedure: 1.Load the build in DUT . Make sure DUT has two different build. check the command sonic_installer list. 2.Set the image which needs to be loaded for the next boot use command sonic_installer set_next_boot <image name>. Expcted Result:- 1. Verify Build load successful and DUT has Current , available and next build . 2.verify the image loading successful for the next boot. Note:- Current build represent the running build. Available build represent number of builds available in DUT. Next build represents next reboot build. | DUT |  | SONiC_1_0 | NewFeature |  | Definition | Start | debaprasad | None | None |  | Regression Core | System | SONiC | Boot_Up | Functionality | No
FtOpSoSysImReUpFn004 | FT | FT/Other_Projects/SONiC/System/Install/Sonic_Image_Restart_Upgrade | 00:15:00 | Yes | No | Verify that Sonic image remove successful from the device | Setup : DUT Procedure: 1.Load the build in DUT . Make sure DUT has two different build. check the command sonic_installer list. 2.remove the required image from the device using below command use command "sonic_installer remove <image name> Expected Result :- 1.Verify Image loaded successful and Dut is working fine. 2.verify that image removed successfully. | DUT |  | SONiC_1_0 | NewFeature |  | Definition | Start | debaprasad | None | None |  | Regression Core CFT | System | SONiC | Boot_Up | Functionality | No
FtOpSoSysImSoUpFn001 | FT | FT/Other_Projects/SONiC/System/Install/SONiC_to_SONiC_Upgrade | 00:20:00 | Yes | No | Verify that Sonic new image download successful in the device using sonic_installer command. | Setup : DUT--- Service Port Procedure: 1.Initially DUT is Up with any sonic build. check the command sonic_installer list. 2.Now load the Sonic latest/any other build to the device using below command use command "sonic_installer install <url> , realod the DUT Expected Result :- 1.Verify Dut is showing the current build name. 2.verify that image download successfully and DUT is came Up with the downloaded build. | DUT--- Service port |  | SONiC_1_0 | NewFeature |  | Definition | Start | debaprasad | None | None |  | Regression Core CFT | System | SONiC | Boot_Up | Functionality | No
FtOpSoSyLdPlFn001 | FT | FT/Other_Projects/SONiC/System/LED_Tests/Port_LED_Tests | 00:45:00 | No | No | Verify that the port LED(s) work as mentioned in FS | Check the LED behavior on physical DUT as well as on device view of GUI. LED appearance must match with FS | DUT---Ixa | Manual_intervention_LED_Verify | SONiC_1_0 | InternalAnalysis |  | Definition | Start | praveenkumar.kota | None | None |  | FCT Regression Core CFT RFT | HW_Qual | SONiC | LED_Tests |  | No
FtOpSoSyLdPlFn002 | FT | FT/Other_Projects/SONiC/System/LED_Tests/Port_LED_Tests | 00:45:00 | No | No | Verify that the individual ports' Traffic LEDs work properly. | Revision: Date Author Change Reason 7/14/05 john barbara Creation Setup: This function will be hardware dependent and should be expected to vary between vendors platforms and interface types for this reason it is necessary to consult the Integration Checklist and the Product Functional Specification for information on the support for port traffic LED presence and function. 1. Testing will require that one port of each type be used at a minimum. 2. Employ switches different than the device under test as a companion device in testing. 3. Links may be connected to a second port on the same device under test as a second method for verifying link up/down LED functionality. 4. Use of test set ports should also be during testing when possible. 5. When verifying the port status use the appropriate cli web or SNMP query to list the physical port status for the port being tested. Procedure: 1. Connect one port of each type on the device under test to another port (on a switch of a different type) with auto-negotiate disabled on both ends. 2. Change the port speed from the default for that particular port type and test at each possible port speed and duplex setting. 3. Change the port speed from the default for that particular port type and test at each possible port speed and duplex setting. 4. Connect one port of each type on the device under test to a port on a standard test set with auto-negotiate enabled on both ends. 5. Change the port speed from the default for that particular port type and test at each possible port speed and duplex setting. 6. Repeat steps 1 - 3 with auto-negotiate enabled and test across all allowed fixed speed settings for a port of each type on the device under test using a port off the Ixia to terminate. 7. Reboot the device under test with all of the ports connected and showing the appropriate LED condition for a port with a link up state. 8. Clear config on the device under test with all of the ports connected and showing the appropriate LED condition for a port with a link up state. 9. Execute a shutdown on one of each port type on the device under test where that port has a physical connection to another port and prior to shutdown was in a link up state. Expected Result: 1. Verify that when traffic is present on the interface that the LED illuminates properly according to the Product Functional Specification for the hardware device under test. 2. Verify that when traffic is present on the interface that the LED illuminates properly according to the Product Functional Specification for the hardware device under test. 3. Verify that when traffic is present on the interface that the LED illuminates properly according to the Product Functional Specification for the hardware device under test. 4. Verify that when traffic is present on the interface that the LED illuminates properly according to the Product Functional Specification for the hardware device under test. 5. Verify that when traffic is present on the interface that the LED illuminates properly according to the Product Functional Specification for the hardware device under test. 6. Verify that when traffic is present on the interface that the LED illuminates properly according to the Product Functional Specification for the hardware device under test. 7. Verify that when the device completes the reboot sequence that all LED indicators properly match the port traffic status. 8. Verify that when the device completes the reboot sequence that all LED indicators properly match the port traffic status. 9. Verify that when the port is shutdown via a user command that the LED indicator or is extinguished per the functional specification for the device under test. Check the LED behavior on physical DUT as well as on device view of GUI. LED appearance must match with FS Note - DUT1 (10 mbps full duplex, no-auto) -------- (100 mbps full duplex, no-auto) DUT2 when one side is 10 mbps and other side is 100 mbps, it is seen that LED glows on one of the duts and link is up . This is expected behavior as per the defect LVL700171694. refer the below standard \\broadcom\hyda\projects\nwsoft_QA\FT\Tech_docs_general\Ethernet\L1\auto_neg\AUTONEG_AN_100_Application_Note_BRCM.pdf Refer page 15. also refer the .png file attached to above mentioned defect Note : By sending traffic in / our of SFP port ensure that only that SFP port LED glows, not the other / adjance SFP LED's. repeat this in all SFP ports present.see the test notes section. Check this test with unicast/ broadcast / multicast traffic. | --DUT-- | Manual_intervention_LED_Verify | SONiC_1_0 | NewFeature |  | Definition | Start | praveenkumar.kota | None | None |  | FCT Regression Core CFT RFT | HW_Qual | SONiC | LED_Tests |  | No
FtOpSoSyLdPlFn003 | FT | FT/Other_Projects/SONiC/System/LED_Tests/Port_LED_Tests | 00:45:00 | No | No | Verify that the individual ports' LEDs that indicate the port speed work properly. | Revision: Date Author Change Reason 7/14/05 john barbara Creation Setup: This function will be hardware dependent and should be expected to vary between vendors platforms and interface types for this reason it is necessary to consult the Integration Checklist and the Product Functional Specification for information on the support for port speed LED functions. The port link-up LED and the port speed LED may be combined on certain platforms with color changes demonstrating the current link speed. 1. Testing will require that one port of each type be used at a minimum. 2. Employ switches different than the device under test as a companion device in testing. 3. Links may be connected to a second port on the same device under test as a second method for verifying link up/down LED functionality. 4. Use of test set ports should also be during testing when possible. 5. When verifying the port status use the appropriate cli web or SNMP query to list the physical port status for the port being tested. Procedure: 1. Connect one port of each type on the device under test to another port (on a switch of a different type) with auto-negotiate disabled on both ends. 2. Change the port speed from the default for that particular port type and test at each possible port speed and duplex setting. 3. Connect one port of each type on the device under test to another port (on a switch of the same type or another port on the same switch) with auto-negotiate enabled on both ends. 4. Change the port speed from the default for that particular port type and test at each possible port speed and duplex setting. 5. Connect one port of each type on the device under test to a port on a standard test set with auto-negotiate enabled on both ends. 6. Change the port speed from the default for that particular port type and test at each possible port speed and duplex setting. 7. Repeat steps 1 - 3 with auto-negotiate enabled and test across all allowed fixed speed settings for a port of each type on the device under test using a port off the Ixia to terminate. 8. Reboot the device under test with all of the ports connected and showing the appropriate LED condition for a port with a link up state. 9. Clear config on the device under test with all of the ports connected and showing the appropriate LED condition for a port with a link up state. 10. Execute a shutdown on one of each port type on the device under test where that port has a physical connection to another port and prior to shutdown was in a link up state. Expected Result: 1. Verify that when the port status is verified up that the LED illuminates properly according to the Product Functional Specification for the hardware device under test. 2. Verify that when the port status is verified up that the LED illuminates properly according to the Product Functional Specification for the hardware device under test. 3. Verify that when the port status is verified up that the LED illuminates properly according to the Product Functional Specification for the hardware device under test. 4. Verify that when the port status is verified up that the LED illuminates properly according to the Product Functional Specification for the hardware device under test. 5. Verify that when the port status is verified up that the LED illuminates properly according to the Product Functional Specification for the hardware device under test. 6. Verify that when the port status is verified up that the LED illuminates properly according to the Product Functional Specification for the hardware device under test. 7. Verify that when the port status is verified up that the LED illuminates properly according to the Product Functional Specification for the hardware device under test. 8. Verify that when the device completes the reboot sequence that all LED indicators properly match the port status. 9. Verify that when the device completes the reboot sequence that all LED indicators properly match the port status. 10. Verify that when the port is shutdown via a user command that the LED indicator either remains lit or is extinguished per the functional specification for the device under test. Check the LED behavior on physical DUT as well as on device view of GUI. LED appearance must match with FS Note - Execute this test on SFP ports also. Ensure that when link up / link down operations are done, only that SFP LED should operate. no other / adjacent LEDs should not be blinking due to the operations on this SFP. Check the Test Notes section. | Ixia====DUT | Manual_intervention_plug_in_out_SFP | SONiC_1_0 | NewFeature | FP-258445 | Definition | Start | praveenkumar.kota | None | None |  | Regression Core CFT | HW_Qual | SONiC | LED_Tests |  | No
FtOpSoSyLdPlFn004 | FT | FT/Other_Projects/SONiC/System/LED_Tests/Port_LED_Tests | 00:40:00 | No | No | Verify that the individual ports' link-up LEDs work properly. | Revision: Date Author Change Reason 7/14/05 john barbara Creation Setup: This function will be hardware dependent and should be expected to vary between vendors platforms and interface types for this reason it is necessary to consult the Integration Checklist and the Product Functional Specification for information on the support for physical port LED functions. The port link-up LED and the port speed LED may be combined on certain platforms with color changes demonstrating the current link speed. 1. Testing will require that one port of each type be used at a minimum. 2. Employ switches different than the device under test as a companion device in testing. 3. Links may be connected to a second port on the same device under test as a second method for verifying link up/down LED functionality. 4. Use of test set ports should also be during testing when possible. 5. When verifying the port status use the appropriate cli web or SNMP query to list the physical port status for the port being tested. Procedure: 1. Connect one port of each type on the device under test to another port (on a switch of a different type) with auto-negotiate enabled on both ends. 2. Connect one port of each type on the device under test to another port (on a switch of the same type or another port on the same switch) with auto-negotiate enabled on both ends. 3. Connect one port of each type on the device under test to a port on a standard test set with auto-negotiate enabled on both ends. 4. Repeat steps 1 - 3 with auto-negotiate disabled and test each across all allowed fixed speed settings. 5. Reboot the device under test with all of the ports connected and showing the appropriate LED condition for a port with a link up state. 6. Clear config on the device under test with all of the ports connected and showing the appropriate LED condition for a port with a link up state. 7. Execute a shutdown on one of each port type on the device under test where that port has a physical connection to another port and prior to shutdown was in a link up state. Expected Result: 1. Verify that when the port status is verified up that the LED illuminates properly according to the Product Functional Specification for the hardware device under test. 2. Verify that when the port status is verified up that the LED illuminates properly according to the Product Functional Specification for the hardware device under test. 3. Verify that when the port status is verified up that the LED illuminates properly according to the Product Functional Specification for the hardware device under test. 4. Verify that when the port status is verified up that the LED illuminates properly according to the Product Functional Specification for the hardware device under test. 5. Verify that when the device completes the reboot sequence that all LED indicators properly match the port status. 6. Verify that when the device completes the reboot sequence that all LED indicators properly match the port status. 7. Verify that when the port is shutdown via a user command that the LED indicator either remains lit or is extinguished per the functional specification for the device under test. Check the LED behavior on physical DUT as well as on device view of GUI. LED appearance must match with FS Note: After repeatedly plug out/in port from the DUT, the Port LED behavior should be Stable. ie. No LED hang ,after removing port out from DUT LED should off.Check this for all supported ports. TSR-LVL700208691 | DUT---Ix | Manual_intervention_LED_Verify | SONiC_1_0 | InternalAnalysis | FP-165925 | Definition | Start | praveenkumar.kota | None | None |  | FCT Regression Core CFT RFT | HW_Qual | SONiC | LED_Tests |  | No
FtOpSoSyLdPlFn005 | FT | FT/Other_Projects/SONiC/System/LED_Tests/Port_LED_Tests | 00:50:00 | No | No | Verify the Activity LED functionality is in sink with the administrative status of the port | Revision: Date Author Change Reason 7/14/05 john barbara Creation Setup: Ixia-1------DUT------------TS1------Ixia-2 Procedure: 1. Boot up two switches that contain 10G ports. 2. Link-up a 10g port on DUT to a 10g port on the other switch (TS1) 3. Issue the clear config on DUT. 4. Issue the reload command on DUT. 5. Plug an IXIA port into DUT and an IXIA port into TS1. 6. Send bi-directional traffic from both Ixia that traffic is forwarded through both switches. 7. Bring up the link with all supported speeds like 10HD 10FD 100HD 100FD and 1000FD. 8. Send bi-directional traffic from both Ixia that traffic is forwarded through both switches. 9. Performs above applicable steps on Fiber ports. Expected Results: 1. Verify that Initially Link/Activity LED should be off on both switches. 2. Verify that the port link up on the both switches and verify that the appropriate LEDs light up and should Glow. 3. Verify that after clear config Link/Activity LED should go down and glow again. 4. Verify that after reload also Link/Activity LED should go down and glow again. 5. Verify that after connecting the DUT port to ixia Link/Activity LED should be Glow. 6. Verify that LEDs should blink properly while sending the bi-directional traffic from Ixia ports. 7. Verify that LEDs light up and should be Glow at all possible speeds. 8. Verify that LEDs should blink properly while sending the bi-directional traffic from Ixia ports. 9. Verify that result is same as above. Check the LED behavior on physical DUT as well as on device view of GUI. LED appearance must match with FS | Ix1---DUT---Partner---Ix2 | Manual_intervention_LED_Verify | SONiC_1_0 | InternalAnalysis |  | Definition | Start | praveenkumar.kota | None | None |  | Regression Core CFT | HW_Qual | SONiC | LED_Tests |  | No
FtOpSoSyLdPlFn006 | FT | FT/Other_Projects/SONiC/System/LED_Tests/Port_LED_Tests | 00:20:00 | No | No | Verify that random disconnection of ports doesnt effect the LED status and unit number doesnt change. | Procedure: Randomly disconnect and connect cable between 1-8 and any 4 ports from 9-52 and check the LED behavior. Test Results: Verify that unit displays correct unit number and LED status is on. | DUT---Ix | Manual_intervention_cable_connect_disconnect | SONiC_1_0 | InternalAnalysis |  | Definition | Start | praveenkumar.kota | None | None |  | Regression Core CFT | HW_Qual | SONiC | LED_Tests |  | No
FtOpSoSyLdPlFn007 | FT | FT/Other_Projects/SONiC/System/LED_Tests/Port_LED_Tests | 01:00:00 | No | No | Connect all the ports of the DUT and check the LED status of the Unit and interfaces after completely power off and power on the stack. | Procedure: Connect all the ports of the DUT and check the LED status of the Unit and interfaces after completely power off and power on the stack. Test Results: Verify that stack members displays the correct unit numbers and LEDs status is on for conneccted ports. | DUT--Ixia | Manual_intervention_LED_Verify | SONiC_1_0 | InternalAnalysis |  | Definition | Start | praveenkumar.kota | None | None |  | Regression Core CFT Long Run | HW_Qual | SONiC | LED_Tests |  | No
FtOpSoSyLdPlFn008 | FT | FT/Other_Projects/SONiC/System/LED_Tests/Port_LED_Tests | 00:20:00 | No | No | Verify the behavior of status and Activity LED of the Service/OOB port | Setup: TG port --------- (service/OOB port) DUT Refer to the Product spec of the platform/functional spec to know the LED behavior of the Service/Out-Of-Band port Procedure: =========== 1. Connect the service/OOB port to the DUT to TG port. 2. Disconnect the service/OOB port and connect it back. 3. Do shutdown and no shutdown of the service/OOB port. 4. Send the data traffic at line rate from the TG port. If Autonegotiation is supported on service/OOB port proceed to below steps. 5. Advertise speeds(100M, 10M) lower than 1G from the TG port. 6. Send the data traffic at line rate from the TG port. 7. Advertise speeds(10M) lower than 100M from the TG port. 8. Send the data traffic at line rate from the TG port. Expected Results: ================= 1. Verify that the service/OOB port is UP and the LED is glowing as per the product spec of platform / LED functional spec. 2. Verify that the service/OOB port status LED is is OFF after disconnecting and glown after connecting it back 3. Verify that the service/OOB port status LED is is OFF after shutdown and glown after doing no shutdown 4. Verify that the service/OOB port Activity LED is blinking as per the product spec of platform/ LED functional spec. 5. Verify that the service/OOB port comes UP with 100M full duplex and the status LED is glowing as per product spec of platform / LED functional spec. 6. Verify that the service/OOB port Activity LED is blinking as per the product spec of platform/ LED functional spec. 7. Verify that the service/OOB port comes UP with 10M full duplex and the status LED is glowing as per product spec of platform / LED functional spec. 8. Verify that the service/OOB port Activity LED is blinking as per the product spec of platform/ LED functional spec. | TG port ----------------(service port) DUT | Manual_intervention_cable_connect_disconnect | SONiC_1_0 | InternalAnalysis |  | Definition | Start | praveenkumar.kota | None | None |  | Regression Core CFT | HW_Qual | SONiC | LED_Tests |  | No
FtOpSoSyLdPlFn009 | FT | FT/Other_Projects/SONiC/System/LED_Tests/Port_LED_Tests | 00:20:00 | No | No | Validate the Status and Activity LED when 40G QSPF+ port is converted to 4*10G mode and connected to 4 individual 10G SFP+ ports. | setup ===== DUT (4*10G QSPF+ port) ==================== TG1, 2, 3, 4 TG 1-4 ports are 4 individual 10G SFP+ ports. This can be executed by connecting the ports to a partner device as below DUT (4*10G QSPF+ port) ================= (4*10G SFP+ ports) Partner DUT Use 40G-to-4*10G splitter cable (fiber & copper) Procedure ========= 1.Change the port mode to 4*10G and insert QSFP transceiver. 2.Connect 1st port to the TG 1. (use 40G-to-4*10G splitter Fiber cable) and send the traffic. 3.Repeat the above step to the remaining three ports by connecting one after other. 4.Remove the above Connected cables on TG side. 5.Now connect 1st and 2nd ports to TG1, 2 ports and send the traffic. 6.Disconnect one of the ports. 7.Connect 3 and 4 ports to TG3, 4 and send the traffic. 8.Disconnect one of the ports (3rd or 4th). 9.Repeat the above test with the 40G-to-4*10G splitter Copper cable (DAC). Expected Results ================ 1.Verify that Port mode is chnaged from default(1*40G) to 4*10G(expandable) 2.Verify that both Status LED and Activity LED are up and LED colour is same as mentioned in Product spec of that platform. 3.Verify that there should not be any change in LED behavior, both the Status and Activity LED should glow as previous. 4.Verify that no LED is glowing as the Cable is removed on other end and port is down. 5.Verify both Status LED and Activity LED are up and LED colour is same as mentioned in Product spec of that platform. 6.Verify that there should not be any change in LED behavior, both the Status and Activity LED should glow as previous. 7.Verify that there should not be any change in LED behavior, both the Status and Activity LED should glow as previous. 8.Verify that there should not be any change in LED behavior, both the Status and Activity LED should glow as previous. 9.Verify that behavior is same as above in all scenarios. | DUT (4*10G QSPF+ port) ==================== TG1, 2, 3, 4 TG 1-4 ports are 4 individual 10G SFP+ ports. This can be executed by connecting the ports to a partner device as below DUT (4*10G QSPF+ port) ================= (4*10G SFP+ ports) Partner DUT Use 40G-to-4*10G splitter cable (fiber & copper) | Manual_intervention_LED_Verify | SONiC_1_0 | InternalAnalysis | FP-186482 | Definition | Start | praveenkumar.kota | None | None |  | Regression Core CFT | HW_Qual | SONiC | LED_Tests |  | No
FtOpSoSyLdPlFn010 | FT | FT/Other_Projects/SONiC/System/LED_Tests/Port_LED_Tests | 00:20:00 | No | No | Validate the Status and Activity LED behavior of 40G QSFP+ fixed port. | setup ===== DUT (40G QSPF+ port) ==================== 40G TG port This can be executed by connecting the ports to a partner device as below DUT (40G QSPF+ port) ================= (40G QSFP+ port) Partner DUT -- TG port Execute the test with both 40G-to-40G DAC fiber cable, 40G-to-40G DAC copper cable and QSFP+ transceiver. Procedure ========= 1.Connect 40G port to the TG port. (use 40G-to-40G Fiber DAC cable). 2.Send the line rate traffic on to the port. 3.Stop the traffic. 4.Remove the connection to the port. 5.Now re-connect the port and send the traffic. 6.Repeat the above test with the i)40G-to-410G copper DAC cable, ii)QSFP+ transceiver Expected Results ================ 1.Verify that port is UP and Status LED is glowing as mentioned in Product spec of that platform. 2.Verify that both Status and Activity LED are glowing as mentioned in Product spec of that platform. 3.Verify that only statuc LED glows and Activity LED is down.. 4.Verify that no LED is glowing as the Cable is removed on other end and port is down. 5.Verify that both Status and Activity LED are glowing as mentioned in Product spec of that platform. 6.Verify that behavior is same as above in all scenarios. | DUT (40G QSPF+ port) ==================== 40G TG port This can be executed by connecting the ports to a partner device as below DUT (40G QSPF+ port) ================= (40G QSFP+ port) Partner DUT -- TG port Execute the test with both 40G-to-40G DAC fiber cable, 40G-to-40G DAC copper cable and QSFP+ transceiver. | Manual_intervention_LED_Verify | SONiC_1_0 | InternalAnalysis |  | Definition | Start | praveenkumar.kota | None | None |  | Regression Core CFT | HW_Qual | SONiC | LED_Tests |  | No
FtOpSoSyLdPlFn011 | FT | FT/Other_Projects/SONiC/System/LED_Tests/Port_LED_Tests | 00:20:00 | No | No | Validate the Status and Activity LED behavior of 40G QSFP+ pluggable module port. | setup ===== Test must be executed on pluggable module 40G QSFP+ ports. DUT (40G QSPF+ port) ==================== 40G TG port This can be executed by connecting the ports to a partner device as below DUT (40G QSPF+ port) ================= (40G QSFP+ port) Partner DUT -- TG port Execute the test with both 40G-to-40G DAC fiber cable, 40G-to-40G DAC copper cable and QSFP+ transceiver. Procedure ========= 1.Connect 40G port to the TG port. (use 40G-to-40G Fiber DAC cable). 2.Send the line rate traffic on to the port. 3.Stop the traffic. 4.Remove the connection to the port. 5.Now re-connect the port and send the traffic. 6.Repeat the above test with the i)40G-to-410G copper DAC cable, ii)QSFP+ transceiver Expected Results ================ 1.Verify that port is UP and Status LED is glowing as mentioned in Product spec of that platform. 2.Verify that both Status and Activity LED are glowing as mentioned in Product spec of that platform. 3.Verify that only statuc LED glows and Activity LED is down.. 4.Verify that no LED is glowing as the Cable is removed on other end and port is down. 5.Verify that both Status and Activity LED are glowing as mentioned in Product spec of that platform. 6.Verify that behavior is same as above in all scenarios. | DUT (40G QSPF+ port) ==================== 40G TG port This can be executed by connecting the ports to a partner device as below DUT (40G QSPF+ port) ================= (40G QSFP+ port) Partner DUT -- TG port Execute the test with both 40G-to-40G DAC fiber cable, 40G-to-40G DAC copper cable and QSFP+ transceiver. | Manual_intervention_LED_Verify | SONiC_1_0 | InternalAnalysis | FP-186482 | Definition | Start | praveenkumar.kota | None | None |  | Regression Core CFT | HW_Qual | SONiC | LED_Tests |  | No
FtOpSyLdSIFn001 | FT | FT/Other_Projects/SONiC/System/LED_Tests/System_LED_Tests | 00:25:00 | Yes | No | Verify that the system LED(s) work as mentioned in FS | Check the LED behavior on physical DUT as well as on device view of GUI. LED appearance must match with FS Procedure: 1. Check the System LED condition when the DUT is not connected with power cable. 2. Connect power cable and check the System LED behavior at booting condition. 3. After DUT comes UP, check the LED status. 4. Check the LED behavior in error conditions. Expected Results: 1. Verify that system LED is not glowing 2. Verify that at Booting time LED behavior should match with FS(and/or HW spec). 3. Verify that at Booting time LED behavior should match with FS(and/or HW spec). 4. Verify that at Booting time LED behavior should match with FS(and/or HW spec). | DUT |  | SONiC_1_0 | NewFeature |  | Definition | Start | Nagarjuna | None | None |  | Regression CFT | HW_Qual | NA | LED_Tests |  | No
FtOpSyLdSIFn002 | FT | FT/Other_Projects/SONiC/System/LED_Tests/System_LED_Tests | 00:25:00 | Yes | No | Verify that the RPS (Redundant Power Supply) LED works as mentioned in FS | Note: Check the FS for LED behavior on physical DUT as well as on device view of GUI. procedure: ========== 1. Boot the system normally. and check system power status and LED status in DUT. 2. Now connect RPS and check corresponding status in DUT and CLI. 3. Now remove RPS and check status. Expected result: =============== 1. Verify that DUT show main power status(avg power and current power) properly and check there is no secondary power supply. 2. Verify that DUT shows secondary power status(avg power and current power) properly and corresponding RPS LED glows in DUT. and also verify that DUT generates a trap log indicating insertion of secondary power supply. 3. Verify that RPS LED glows off. also verify that DUT logs a traplog indicating secondary power supply failure and updates its status accordingly in both CLI and web. Note: check both web and CLI for sync up. | DUT |  | SONiC_1_0 | NewFeature |  | Definition | Start | Nagarjuna | None | None |  | Regression CFT | HW_Qual | NA | LED_Tests |  | No
FtOpSyLdSIFn003 | FT | FT/Other_Projects/SONiC/System/LED_Tests/System_LED_Tests | 00:30:00 | Yes | No | Verify that the Thermal LED works as mentioned in FS | Note: Please check FS for thermal LED behavior and thermal threshold values. Use devshell ch_temp(value) to set the temperature throughout the test. Setup: To raise the PHY temp of DUT, follow following steps. 1. i. If DUT has pluggable fans. Remove all fans connected to the DUT. (use devshell ch_temp() instead) ii. If DUT fans are not pluggable. disconnect power cable connected to fans. 2. Make the DUT idle for 20 min. if possible, put DUT in between two running DUTs. 3. Use 2 unit stack and perform the test on member unit also. Note: make sure that DUT power is off while removing/ diconnecting fans. Procedure: 1. Before making above setup. Check the system temparature and status through CLI and WEB. 2. After making the above setup. Check the system status till DUT reaches above threshold value. 3. Now re make all connections and ensure that DUT operates normally. Expected results: 1. Verify that DUT shows status as good/Ok when temp is below threshold values on all the units of stack. 2. Verify that DUT shows system status as medium/ critical when temp is above threshold value and thermal LED glows accordingly. and also verify that DUT logs traplog every time when temp raised beyond threshold values. Ensure that the thernal LED of correct unit glows when the temperature crosses the threshold. Check that the WEB PAGE also displays the Thernmal LED status correctly in the device view image( as per the support) of corresponding unit . 3. Verify that DUT again return to Good/ Normal state and also verify that DUT logs a trap log. . Note1: Check the LED behavior on physical DUT as well as on device view of GUI. Both GUI and CLI must be in sync up. | DUT |  | SONiC_1_0 | NewFeature |  | Definition | Start | Nagarjuna | None | None |  | Regression CFT | HW_Qual | NA | LED_Tests |  | No
FtOpSyLdSIFn004 | FT | FT/Other_Projects/SONiC/System/LED_Tests/System_LED_Tests | 00:20:00 | Yes | No | Verify that the Fan(s) LED works as mentioned in FS | Note: Check FS for LED behavior on physical DUT as well as on device view of GUI. Test this by disconnecting power cable to the fan, if possible ( Do this test with prior approval from project lead ) Preocedure: =========== 1. Boot up the system normally and check device status and fan status. 2. if DUT has more pluggable fans, now remove one of the fan and check the status of all fans. If DUT has inbuilt fans disconnect power connection to the fan. Repeat step2 for all fans in DUT. 3. Again Insert/ connect removed fan to DUT. 4. Refer the HW Spec to know the minimum and maximum speeds supported by the FAN. Use devshell command to simulate the minumum and maximum speeds. 5. Simulate the fan speed to lower than the minimum speed supported by Fan and check FAN LED and buffered log. 6. Simulate the fan speed to higher than the maximum speed supported by Fan and check FAN LED and buffered log. Expected result: ================ 1. Verify that DUT shows fan staus as OK and also verify that fan LED glows normally. 2. Verify that DUT show removed fan status as failure and remaining fan status as OK. And also verify that DUT generates a trap log for corresponding removed fan/ failure fan. 3. Verify that DUT update fan status from failure to OK. and same should be reflected in fan LED and also verify DUT logs trap log for inserted fan/ operational fan. 4. Step 5: Check FAN LED behavior is in sync with the specification, when fan speed falls below minimum speed supported by fan. and a message should be append to DUT's buffered log. (confirm with dev) 5. Step 6: Check FAN LED behavior is in sync with the specification, when fan speed falls above maximum speed supported by fan. and a message should be append to DUT's buffered log. (confirm with dev) Note: Check status in both web (health page and applet view) and CLI . They should be in sync up. | DUT |  | SONiC_1_0 | NewFeature | FP-124687 | Definition | Start | Nagarjuna | None | None |  | Regression CFT | HW_Qual | NA | LED_Tests |  | No
FtOpSyLdSIFn005 | FT | FT/Other_Projects/SONiC/System/LED_Tests/System_LED_Tests | 00:20:00 | Yes | No | Verify that the Device Locater LED works as mentioned in FS | Check the LED behavior on physical DUT as well as on device view of GUI. LED appearance must match with FS | DUT |  | SONiC_1_0 | NewFeature |  | Definition | Start | Nagarjuna | None | None |  | Regression CFT | HW_Qual | NA | LED_Tests |  | No
FtOpSyLdSIFn006 | FT | FT/Other_Projects/SONiC/System/LED_Tests/System_LED_Tests | 00:20:00 | Yes | No | Verify that the Diag / Power On Self Test LED works as mentioned in FS | Verify that the Diag / Power On Self Test LED works as mentioned in FS. Check the LED behavior on physical DUT as well as on device view of GUI. LED appearance must match with FS | DUT |  | SONiC_1_0 | NewFeature |  | Definition | Start | Nagarjuna | None | None |  | Regression CFT | HW_Qual | NA | LED_Tests |  | No
FtOpSyLdSIFn007 | FT | FT/Other_Projects/SONiC/System/LED_Tests/System_LED_Tests | 00:35:00 | Yes | No | Verify that the System LEDs work properly. | Revision: Date Author Change Reason 7/14/05 john barbara Creation Setup: This function will be hardware dependent and should be expected to vary between vendors platforms and interface types for this reason it is necessary to consult the Integration Checklist and the Product Functional Specification for information on the support for Power Status Fan Temperature and other LED indicators and their presence and function. 1. Testing may require a full stack if the device under test is a stackable product. 2. Testing may require the use of Heat Guns if the device under test has an LED for temperature. Procedure: 1. Begin with the device powered off connect power to the device. 2. Reboot the device. 3. If fans are present disconnect power to the fans. 4. Reconnect the power to the fan. 5. If the device has a temperature LED employ a Heat Gun to elevate the temperature of the CPU it may be necessary to disconnect the fan to assist this process. 6. Reconnect power to the fan and remove the Heat Gun. 7. Consult the Product Functional Specification for the indications of the Status LED and reboot the device. 8. Test any additional LED indicators present on the device per the Product Functional Specification. Expected Result: 1. Verify that the Power LED properly tracks the power condition of the device. 2. Verify that the Power LED properly tracks the power condition of the device. 3. Verify that the Fan LED properly tracks the fan condition in the device. 4. Verify that the Fan LED properly tracks the fan condition in the device. 5. Verify that the Temperature LED properly tracks the temperature of the CPI in the device. 6. Verify that as the CPU cools that the Temperature LED properly tracks the change. 7. Verify that the Status LED properly tracks the status of the CPU through a boot cycle. 8. Verify that any additional LED indicators function properly per the Product Functional Specification. Notes -------- 1. Check the LED behavior on physical DUT as well as on device view of GUI. LED appearance must match with FS. 2. If validating Dell Switch module, validate power up HW test with each Mezz or LOM Daughter card introduced in the release. If introducing new Mezz/LOM DC cards only, validate the new Fabric interfaces with each legacy switch module that supports the new interfaces. | Stack--Ixa |  | SONiC_1_0 | NewFeature |  | Definition | Start | Nagarjuna | None | None |  | Regression CFT RFT | HW_Qual | NA | LED_Tests |  | No
FtOpSyLdSIFn008 | FT | FT/Other_Projects/SONiC/System/LED_Tests/System_LED_Tests | 00:20:00 | Yes | No | Verify the functionality of the Power LED | Verify the functionality of the Power LED. Refer to the product specification for color coding. | DUT |  | SONiC_1_0 | NewFeature |  | Definition | Start | Nagarjuna | None | None |  | Regression CFT | HW_Qual | NA | LED_Tests |  | No
FtOpSyLdSIFn009 | FT | FT/Other_Projects/SONiC/System/LED_Tests/System_LED_Tests | 00:30:00 | Yes | No | Verify the Temperature LED after rebooting the DUT. | Setup: DUT ---Management network---PC Procedure: 1. check the Temperature LED after rebooting the DUT . 2. check the Temperature LED while downloading the image. Expected Results: 1. Verify Temperature LED should not be in RED color. 2. Verify Temperature LED should not be in RED color. Refer to Box Services functional spec for details. | DUT |  | SONiC_1_0 | NewFeature |  | Definition | Start | Nagarjuna | None | None |  | Regression CFT | HW_Qual | NA | LED_Tests |  | No
FtOpSoSyRpFn002 | FT | FT/Other_Projects/SONiC/System/Redundant_Power_Supply | 00:20:00 | Yes | No | Verify that device comes up with DC power supply of supported power / voltage ratings. | Setup: ==== Connect DC power supply of supported power / voltage ratings. And remove AC power supply. Supported DC Ratings ================ Check these on the respective platforms. Zeiss PC7024/24F/48 non-PoE power ratings. (RPS) Voltage : 12V Current : 14.5 Amps Zeiss PC7024P PoE power ratings. (EPS) Voltage : 54V Current : 18.5 Amps Procedure: 1. Bring up the box with factory defaults. 2. Connect 4 ixia ports & send traffic at line rate. Expected Result: 1. Verify that box comes up with without any issues & uses DC power supply. 2. Verify that traffic is forwarded across the ports without any packet loss. NOTE : DC power supply of supported power / voltage ratings needs to be connected otherwise internal Hot Swap controller will be broken & box will be unusable. | DUT |  | SONiC_1_0 | NewFeature |  | Definition | Start | karthikkumargoud.battula | None | None |  | Regression CFT | System | NA | Redundant_Power_Supply |  | No
FtOpSoSyRpFn003 | FT | FT/Other_Projects/SONiC/System/Redundant_Power_Supply/Functionality | 00:45:00 | Yes | No | Verify that device is operational and does not get rebooted when it is switched between AC or DC power supply. | Setup: ====== Connect both AC & DC power supply to DUT. Supported DC Ratings ==================== Check these on the respective platforms. Zeiss PC7024/24F/48 non-PoE power ratings. (RPS) Voltage : 12V Current : 14.5 Amps Zeiss PC7024P PoE power ratings. (EPS) Voltage : 54V Current : 18.5 Amps Procedure: ======== 1. Bring up the box with factory defaults. 2. Verify through different UI (CLI / Web / SNMP) & LEDs indication the power supply being used by DUT. 3. Connect 4 ixia ports & send traffic at line rate. 4. Power off the AC power supply. 5. Power On AC power suppply again. 6. Restart sending the traffic & remove the DC power supply. 7. Stop the traffic & check for frame loss. Expected Result: ============= 1. Verify that box comes up with factory defaults. 2. Veirfy that result of all UI & LEDs indicate that DUT is using AC power supply when it is supplied with both the power supplies. 3. Verify that traffic is forwarded across the ports. 4. Verify that DUT immediately switches to DC power supply without any reboot or without any frame loss. 5. Verify that DUT switches to AC power supply & there is no frame loss. 6. Verify that DUT switches to AC power supply & does not get rebooted. 7. Verify that there is no frame loss. NOTE : DC power supply of supported power / voltage ratings needs to be connected otherwise internal Hot Swap controller will be broken & box will be unusable. | DUT |  | SONiC_1_0 | NewFeature |  | Definition | Start | karthikkumargoud.battula | None | None |  | Regression Core CFT | System | NA | Redundant_Power_Supply |  | No
FtOpSoSyRpFn004 | FT | FT/Other_Projects/SONiC/System/Redundant_Power_Supply/Functionality | 00:45:00 | Yes | No | Power Supply Hot-pluggability. | Procedure: 1. Bring up the DUT with one power module in power slot-1. 2. Without disturbing the first power module, insert another power module(AC)in slot-2. 3. Remove 2nd power module and replace with all supported power module types in power slot-2. 5. Now change the power module in slot-1 to another type and repeat all supported power module types in slot-2. 6. Repeat above step to cover all supported power modules in slot-1. Expected Results: 1. Verify that DUT is UP. 2. Verify that DUT is UP and verify the power module status in show command. 3. Verify that DUT is UP and verify the power module status in show command. 4. Verify that DUT is UP and verify the power module status in show command. 5. Verify that DUT is UP and verify the power module status in show command. 6. Verify that DUT is UP and verify the power module status in show command. | DUT |  | SONiC_1_0 | NewFeature |  | Definition | Start | karthikkumargoud.battula | None | None |  | Regression CFT | System | NA | Redundant_Power_Supply |  | No
FtOpSoSySrFn001 | FT | FT/Other_Projects/SONiC/System/SaveReload/Functionality | 01:00:00 | Yes | No | Verify that save and reload saves the config correctly with all feature config | Setup: 1. load the dut with default config. 2. configure all the features in config_db.json and give config reload. 3.save and reboot the dut. results 1.verify dut loads with default configuration. 2. verify the configuration is successful. 3.verify after reboot configuration is present. | +-----+---- network port ¦ DUT ¦ +-----+ |  | SONiC_1_0 | NewFeature |  | Definition | Start | karthikkumargoud.battula | None | None |  | Regression CFT RFT | System | NA | SaveReload |  | No
FtOpSoSySrFn005 | FT | FT/Other_Projects/SONiC/System/SaveReload/Functionality | 00:20:00 | Yes | No | Verify that DUT does not malfunction when a clear-config is performed with huge configuration applied to DUT. | Setup: 1. Minumum 2 unit stack Note: This test must be executed on *platform* and *build signature* combination such that max features will get tested. Pre-Configuation : Procedure: 1. configure complete feature cofiguration in the DUT. 2. Issue the command "show running-config all 3. Issue command "clear-config" 4. Issue "show running-config" again. Expected Results: 1. Verify that huge config apply to DUT is successful without any errors. 2. Verify that running-config shows applied configuration. 3. Verify that DUT clears the configuration and does not malfuction. No crash or console hang is observed. Neither stack master unit nor member units mis-behave 4. Verify that DUT shows default configuration. | DUT |  | SONiC_1_0 | NewFeature |  | Definition | Start | karthikkumargoud.battula | None | None |  | Regression CFT | System | NA | SaveReload | Functionality | No
FtOpSoSysTMFn001 | FT | FT/Other_Projects/SONiC/System/Transceiver_Monitoring/Functionality | 00:10:00 | Yes | No | Verify the monitoring on transceiver at different speeds is working fine. | Setup: DUT --- Transceiver Procedure: 1.Use all supported SFP+ tranceivers and DAC cables 2.Check the tranceiver presence and corresponding temperature and voltage readings should be monitered at different speeds Ex:1.show interfaces transceiver presence Ethernet20 2.show interfaces transceiver eeprom --dom Ethernet20 Expected Results: 1.Physical link should be UP in all cases for the supported speed. 2.Observe the transceiver readings are monitered properly. Note:Repeat the above test with supported SFP,SFP+,QSPF,QSPF+ ,DAC cables | DUT-Ixia |  | SONiC_1_0 | NewFeature |  | Definition | Start | tejaswib | None | None |  | Regression Core CFT | System | SONiC | Pluggable_Transceivers | Functionality | No
FtOpSoSysTMFn002 | FT | FT/Other_Projects/SONiC/System/Transceiver_Monitoring/Functionality | 00:10:00 | Yes | No | Verify that supported QSFP interface will properly link 4 10G port interfaces when using a supported 1X4 QSFP splitter | Procedure: 1. Connect the 4 Ixia ports to the 1 40G QSFP port. 2.Check the tranceiver presence and corresponding temperature and voltage readings should be monitered at different speeds 3. Do shut and No shut on each 10G interface. Expected behavior: 1. Verify that 4 10G interfaces come up, check it from CLI and SNMP. 2.Observe the transceiver readings are monitered properly. 3. Verify that port will go down and come up after no shut. Note: Verify the test case with all supported QSFP tranceivers 40GBaseSR4 40GBaseCR4 40GBaseLR4 | DUT-Ixia |  | SONiC_1_0 | NewFeature |  | Definition | Start | tejaswib | None | None |  | Regression Core CFT | System | SONiC | Pluggable_Transceivers | Functionality | No
FtOpSoSysTMFn003 | FT | FT/Other_Projects/SONiC/System/Transceiver_Monitoring/Functionality | 00:10:00 | Yes | No | Verify that 'show interfaces transceiver' output is showing proper Diagnostics of SFP/SFP+ transceiver. | Procedure: Procedure: 1. Boot UP the DUT with default configuration. 2. Check the show interfaces transceiver command output without inserting the SFP/SFP+transceivers. 3. Connect few fiber ports and make sure link is up. 4. Check the show interfaces transceiver command output. 5. Shutdown all the ports. Check for the command output and the LED status. 6. Bring up all the ports and check for the command output and LED status. 7. Now plug out the SFP modules and execute the command show fiber-ports optical-transceiver 8. observe LOS status in command "show interfaces transceiver" when port is down. 9. observe LOS status in command "show interfaces transceiver" when port is UP. Expected Results: 1. DUT should come UP with default configuration. 2. The command should not return valid values or the values returned should be of initila values of Temp, current,Input power,Output power and TX fault. 3. CLI should show the connected fiber ports status as UP. And the LEDs should glow properly. 4. Verify that the command is showing the details for the connected fiber ports properly. It shgould display the appropriate temp, voltage, current, power, Tx Fault, LOS. 5. Verify that LEDs should go down and the command should not show any out put as the ports are down. 6. Verify that the LEDs should glow and the command should show the proper values for all the connected ports. 7. Verify that command shows the initial values. 8. Verift the status of LOS=YES. 9. Verift the status of LOS=NO. 1. Connect the 4 Ixia ports to the 1 40G QSFP port. 2.Check the tranceiver presence and corresponding temperature and voltage readings should be monitered at different speeds 3. Do shut and No shut on each 10G interface. Expected behavior: 1. Verify that 4 10G interfaces come up, check it from CLI and SNMP. 2.Observe the transceiver readings are monitered properly. 3. Verify that port will go down and come up after no shut. Note: Verify the test case with all supported QSFP tranceivers 40GBaseSR4 40GBaseCR4 40GBaseLR4 | DUT-Ixia |  | SONiC_1_0 | NewFeature |  | Definition | Start | tejaswib | None | None |  | Regression Core CFT | System | SONiC | Pluggable_Transceivers | Functionality | No
FtOpSoSysTMFn004 | FT | FT/Other_Projects/SONiC/System/Transceiver_Monitoring/Functionality | 00:10:00 | Yes | No | Verify that 'show interfaces transceiver' output is showing proper Diagnostics of QSFP/QSFP+ transceiver. | Procedure: 1. Boot UP the DUT with default configuration. 2. Check the show interfaces transceiver command output without inserting the QSFP/QSFP+transceivers. 3. Connect few fiber ports and make sure link is up. 4. Check the show interfaces transceiver command output. 5. Shutdown all the ports. Check for the command output and the LED status. 6. Bring up all the ports and check for the command output and LED status. 7. Now plug out the QSFP modules and execute the command show interfaces transceiver 8. observe LOS status in command "show interfaces transceiver" when port is down. 9. observe LOS status in command "show interfaces transceiver" when port is UP. Expected Results: 1. DUT should come UP with default configuration. 2. The command should not return valid values or the values returned should be of initila values of Temp, current,Input power,Output power and TX fault. 3. CLI should show the connected fiber ports status as UP. And the LEDs should glow properly. 4. Verify that the command is showing the details for the connected fiber ports properly. It shgould display the appropriate temp, voltage, current, power, Tx Fault, LOS. 5. Verify that LEDs should go down and the command should not show any out put as the ports are down. 6. Verify that the LEDs should glow and the command should show the proper values for all the connected ports. 7. Verify that command shows the initial values. 8. Verift the status of LOS=YES. 9. Verift the status of LOS=NO. | DUT-Ixia |  | SONiC_1_0 | NewFeature |  | Definition | Start | tejaswib | None | None |  | Regression Core CFT | System | SONiC | Pluggable_Transceivers | Functionality | No
FtOpSoSysTMFn005 | FT | FT/Other_Projects/SONiC/System/Transceiver_Monitoring/Functionality | 00:10:00 | Yes | No | Verify that 'show interfaces transceiver' output is showing proper Diagnostics using various DAC cables | Procedure: Procedure: 1. Boot UP the DUT with default configuration. 2. Check the show interfaces transceiver command output without inserting the DAC cables 3. Connect few fiber ports and make sure link is up. 4. Check the show interfaces transceiver command output. 5. Shutdown all the ports. Check for the command output and the LED status. 6. Bring up all the ports and check for the command output and LED status. 7. Now plug out the DAC cables and execute the command show interfaces transceiver 8. observe LOS status in command "show interfaces transceiver" when port is down. 9. observe LOS status in command "show interfaces transceiver" when port is UP. Expected Results: 1. DUT should come UP with default configuration. 2. The command should not return valid values or the values returned should be of initila values of Temp, current,Input power,Output power and TX fault. 3. CLI should show the connected fiber ports status as UP. And the LEDs should glow properly. 4. Verify that the command is showing the details for the connected fiber ports properly. It shgould display the appropriate temp, voltage, current, power, Tx Fault, LOS. 5. Verify that LEDs should go down and the command should not show any out put as the ports are down. 6. Verify that the LEDs should glow and the command should show the proper values for all the connected ports. 7. Verify that command shows the initial values. 8. Verift the status of LOS=YES. 9. Verift the status of LOS=NO. | DUT-Ixia |  | SONiC_1_0 | NewFeature |  | Definition | Start | tejaswib | None | None |  | Regression Core CFT | System | SONiC | Pluggable_Transceivers | Functionality | No
FtOpSoSysTMFn006 | FT | FT/Other_Projects/SONiC/System/Transceiver_Monitoring/Functionality | 00:10:00 | Yes | No | Verify that SFP gets detected correctly after repeatedly changing the speed settings on SFP+ for more than 10 times | Setup: Dut--Partner Procedure: 1)Bring up dut with default config. 2)Connect 1G ixia using an SFP to SFP+ port with default speed settings. 3)Now change the speed settings to forced 10G and verify SFP port status. 4)Change the speed settings to forced 1G and verify SFP port status. 5)Change the speed settings to default and verify the SFP port status. 6)Repeat 3,4,5 for more than 10 times. Expected Result: 1)Verify that Dut is up and running with default config. 2)Verify that 1G ixia is linked up even on connecting to 10G port. 3)Verify that 1G ixia is down as speed if set to fixed 10G. 4)Verify that port speed is set to fixed 1G and port is linked up. 5)Verify that port speed if set back to 10G which is default but SFP gets detected as 1G transceiver is inserted and port is linked up at 1G speed. 6)Verify that results are same as in 3,4,5 and SFP gets detected properly and link up and link down events are detected correctly. | DUT-Ixia |  | SONiC_1_0 | NewFeature |  | Definition | Start | tejaswib | None | None |  | Regression Core CFT | System | SONiC | Pluggable_Transceivers | Functionality | No
FtOpSoSysTMFn007 | FT | FT/Other_Projects/SONiC/System/Transceiver_Monitoring/Functionality | 00:10:00 | Yes | No | Verify that QSFP gets detected correctly after repeatedly changing the speed settings on QSFP for more than 10 times | Setup: DUT--Partner Procedure: 1)Bring up DUT and partner with default config. 2)Connect QSPF transceiver port between DUT and partner . 3)Now split the 40G link into 4*10G on both DUT and partner.. 4)Again convert 4*10G back to 40G link. 5)Repeat the steps-3 and 4 for 10 times Expected Result: 1)Verify that DUT and partner is up and running with default config. 2)Verify that the link should be up with 40G speed on both DUT and partner. 3)Verify that 4*10G ports should be Up. 4)Verify that 4*10G converted to 40G and link should be up. 5)Verify that the result should be same as above. | DUT-Ixia |  | SONiC_1_0 | NewFeature |  | Definition | Start | tejaswib | None | None |  | Regression Core CFT | System | SONiC | Pluggable_Transceivers | Functionality | No
FtOpSoSysTMFn008 | FT | FT/Other_Projects/SONiC/System/Transceiver_Monitoring/Functionality | 00:10:00 | Yes | No | Verify that SFP+ gets detected correctly by doing plug -in/out multiple times | Dut--Partner Procedure: 1)Bring up dut with default config. 2)Connect 10G ixia using SFP+ port with default speed settings. 3)Plug-out the transceiver and Plug it in. 4)Repeat the step 3 for multiple times. Expected Result: 1)Verify that Dut is up and running with default config. 2)Verify that 10G ixia is linked up even on connecting to 10G port. 3)Verify that 10G ixia is linked up even on doing plug out/in to 10G port. 4)Verify that results are same as above and SFP gets detected properly and link up and link down events are detected correctly. | DUT-Ixia |  | SONiC_1_0 | NewFeature |  | Definition | Start | tejaswib | None | None |  | Regression Core CFT | System | SONiC | Pluggable_Transceivers | Functionality | No
FtOpSoSysTMFn009 | FT | FT/Other_Projects/SONiC/System/Transceiver_Monitoring/Functionality | 01:30:00 | Yes | No | Verify that there is no traffic loss when traffic is sent after transceivers' swap | Setup: IXIA_1-----DUT-----Partner-----IXIA_2 Procedure: 1. Connect one of the supported SFPs / SFP+ modules to bring up the link between DUT and partner. Send traffic line rate of link between DUT and partner - for 30 sec and stop the traffic. 2. Un-plug the current SFP / SFP+ transceiver and plug-in another type of supported SFP / SFP+ transceiver to bring up the link between DUT and partner. Send traffic line rate of link between DUT and partner - for 30 sec and stop the traffic. 3. Repeat this SFP/SFP+ tranceiver swapping to cover all supported SFPs / SFP+ transceivers. Expected Result: 1. Verify the link through the SFP / SFP+ is up. There is no frame loss. 2. Verify the link through the SFP / SFP+ is up. There is no frame loss. 3. Verify that behavior is same as that mentioned in step-2. Note ======== Run this test on all types of supported tranceivers. Refer to Release product spec / FS for details of supported tranceivers. 100-Mbps ------ 100-LX 100-FX 100-BX-D 100-BX-U 1-Gig ------ 1000-LX 1000-SX 1000-LH 1000-BX-D 1000-BX-U 1000-Base-T 10-Gig ------- 10-Gig LX SFP+ 10-Gig SX SFP+ 10-Gig LX XFP 10-Gig SX XFP 10GBASE-SR SFP+ 10GBASE-LRM SFP+ 10GBASE-LR SFP+ 10GBASE-ER SFP+ 10GBASE-ZR SFP+ | IXIA_1-----DUT-----Partner-----IXIA_2 |  | SONiC_1_0 | NewFeature |  | Definition | Start | tejaswib | None | None |  | Regression Core CFT Long Run | System | SONiC | Pluggable_Transceivers | Functionality | No
FtOpSoSysTMFn010 | FT | FT/Other_Projects/SONiC/System/Transceiver_Monitoring/Functionality | 00:25:00 | Yes | No | Verify SFP comes up after reset DUT where traffic is being forwarded through SFP | Revision: Date Author Change Reason 07/05/2010 Giri Babu Sajja New test Setup: A Device with SFP ports. Procedure: 1. Power up the DUT and connect the SFP modules to the SFP ports 2. Now plug out and plug-in the tranceiver repeatedly 50 times with time of less than 1 sec between plug-in and plug-out. After last plug-in, send the traffic for 2 mmin and stop the traffic. Expected Result: 1. The port should show the status as UP .This can be found using the command In Dell show interface status In Fastpath Devices show port all . 2. On receiving end, verify that there should be no traffic loss. Also, verify that TX rate while traffc is going on is equal to the theoretical value corresponding to the link speed. That is the no of frames sent on the transmitting end and no of frames received on receiving end should be equal. Note ======== Run this test on all types of supported tranceivers. Refer to Release product spec / FS for details of supported tranceivers. 1-Gig ------ 1000-LX 1000-SX 1000-LH 1000-BX-D 1000-BX-U 1000-Base-T 100-Mbps ------ 100-LX 100-FX 100-BX-D 100-BX-U 10-Gig ------- 10-Gig LX SFP+ 10-Gig SX SFP+ 10-Gig LX XFP 10-Gig SX XFP 10GBASE-SR SFP+ 10GBASE-LRM SFP+ 10GBASE-LR SFP+ 10GBASE-ER SFP+ 10GBASE-ZR SFP+ | DUT |  | SONiC_1_0 | NewFeature |  | Definition | Start | tejaswib | None | None |  | Regression Core CFT | HW_Qual | SONiC | Pluggable_Transceivers | Functionality | No
FtOpSoSysTMFn011 | FT | FT/Other_Projects/SONiC/System/Transceiver_Monitoring/Functionality | 02:00:00 | Yes | No | Repeated plug-out and plug-in of DAC. | Setup: DUT1 ---------- DUT2 Procedure: 1. Power on both the DUTs and connect them using DAC ( 10 G black cable with transceivers In it ) and check the connected port status. 2. Now plug out and plug-in the tranceiver repeatedly 50 times with time of less than 1 sec between plug-in and plug-out. After last plug-in, send the traffic for 2 mmin and stop the traffic. Expected Results: 1. The link should be up. 2. On receiving end, verify that there should be no traffic loss. Also, verify that TX rate while traffc is going on is equal to the theoretical value corresponding to the link speed. That is the no of rames sent on the transmitting end and no of frames received on receiving end should be equal. Note:For Dell5.0 Camaro below are the supported DACs. SFP+ passive direct attach: K585N – 1m cable, Molex 74752-9093 J564N – 3m cable, Molex 74752-9094 H603N – 5m cable, Molex 74752-9096 G840N – 7m cable, Molex 74752-9098 R4C0V - 1m cable, Molex 74752-9505 2CM32 - 3m cable, Molex 74752-9506 337MK - 5m cable, Molex 74752-9507 V15WR - 7m cable, Molex 74752-9508 5C75N - 0.5m cable, Molex 74752-9509 QSFP to QSFP (40GBASE-CR4): 111040-1104 – 1m Passive Copper Assembly 111040-1204 – 3m Passive Copper Assembly 111040-1504 – 5m Passive Copper Assembly 111040-1704 – 7m Passive Copper Assembly QSFP to QSFP (40GBASE-SR4): 106410-1010 – 10m Active Optical Assembly 106410-1015 – 15m Active Optical Assembly 106410-1020 – 20m Active Optical Assembly 106410-1050 – 50m Active Optical Assembly 106410-1100 – 100m Active Optical Assembly Finisar FTL410QE1C – QSFP SR4 Finisar N/A – QSFP –LR4 Avago AFBR-79E4Z-D - SR | TG1 --- +------+ --- +------+ --- TG2 ¦ DUT1 ¦ --- ¦ DUT2 ¦ +------+ +------+ |  | SONiC_1_0 | NewFeature |  | Definition | Start | tejaswib | None | None |  | FCT Regression Core CFT Long Run | HW_Qual | SONiC | Pluggable_Transceivers | Functionality | No
FtOpSoSysTMFn013 | FT | FT/Other_Projects/SONiC/System/Transceiver_Monitoring/Functionality | 00:10:00 | Yes | No | Verify Transceiver type is showing in show interfaces status type column when we connect the supported DAC cable. |  | DUT -- BACK to BACK |  | SONiC_1_0 | NewFeature | FP-270464 | Definition | Start | chaitanc | None | None |  | Regression CFT | System | SONiC | Pluggable_Transceivers | Functionality | No
FtOpSoSysTMFn014 | FT | FT/Other_Projects/SONiC/System/Transceiver_Monitoring/Functionality | 00:15:00 | No | No | Verify that 'show fiber-ports optical-transceiver' output is proper before and after ports shutdown. | Revision: Date Author Change Reason 09/08/2009 Veena L New Test case-TSR-107945 Also refer TSR LVL700163031 while testing this. Note:Observer LOS status in command "show fiber-ports optical-transceiver" when port is down and up state. Please refer TSR LVL700164079 while testing this. Setup: None. Procedure: 1. Boot UP the DUT with default configuration. 2. Check the show fiber-ports optical-transceiver command output without inserting the SFP modules. 3. Connect few fiber ports and make sure link is up. 4. Check the show fiber-ports optical-transceiver command output. 5. Shutdown all the ports. Check for the command output and the LED status. 6. Bring up all the ports and check for the command output and LED status. 7. Now plug out the SFP modules and execute the command show fiber-ports optical-transceiver 8. observe LOS status in command "show fiber-ports optical-transceiver" when port is down. 9. observe LOS status in command "show fiber-ports optical-transceiver" when port is UP. 10: In all above test steps, after issuing the command 'show fiber-ports optical-transceiver' check for any error/ suspicious messages in buffered log. 11: Convert the connected SFP+ ports to stacking mode. Issue the command "show fiber-ports optical-transceiver" to check the fiber diagnostics. Check for any error/ suspicious messages in buffered log. 12: Issue the command "show fiber-ports optical-transceiver" for empty ports (i.e, SFP/SFP+ transceivers not plugged in). check the command output and for any error/ suspicious messages in buffered log. Expected Results: 1. DUT should come UP with default configuration. 2. The command should not return valid values or the values returned should be of initila values of Temp, current, voltage etc.. 3. CLI should show the connected fiber ports status as UP. And the LEDs should glow properly. 4. Verify that the command is showing the details for the connected fiber ports properly. It shgould display the appropriate temp, voltage, current, power, Tx Fault, LOS. 5. Verify that LEDs should go down and the command should not show any out put as the ports are down. 6. Verify that the LEDs should glow and the command should show the proper values for all the connected ports. 7. Verify that command shows the initial values. 8. Verify the status of LOS=YES. 9. Verify the status of LOS=NO. 10. There should not be any spurious / error messages in buffered log. 11.There should not be any spurious / error messages in buffered log. 12. There should not be any spurious / error messages in buffered log. Note ======== Run this test on all types of supported tranceivers. DAC don't have support to display Fiber diag info (show fiber-ports optical-transceiver output always NA for DAC cables) (please refer LVL700279483) Refer to Release product spec / FS for details of supported tranceivers. For the platformwise Supported SFP details and FS details please check the "other Information tab" "show fiber-ports optical-transceiver all" is correctly showing “N/A” ,it is the lack of support of transceiver being 1G (Please refer LVL700264595 and attached mail chain) | DUT | Manual_intervention_cable_connect_disconnect | Zeiss-4.0 | NewFeature |  | Definition | Start | ramakrishnudu.mangala | None | None |  | Regression Core CFT | HW_Qual | NA | Pluggable_Transceivers |  | No
FtOpSoSysTMFn015 | FT | FT/Other_Projects/SONiC/System/Transceiver_Monitoring/Functionality | 00:35:00 | No | No | Verify that the ports are down on both sides when any one of the cable is plugged out. | Revision: Date Author Change Reason 17/09/2009 Gayathri R Setup: A Device with SFP ports. TOPOLOGY: Procedure: 1. Power up the DUT and connect the two SFP modules to the two SFP ports (back to back as shown in the topology). 2. See whether the ports are up or not. 3. Plug out Tx1 cable. 4. Plug-in Tx1 cable. 5. Plug out Tx2 cable. 6. Plug-in Tx2 cable . 7. Repeat step 3 and 4 for receiving cables also. Expected Result: 1. The port should show the status as UP .This can be found using the command In Dell show interface status In Fastpath Devices show port all . 3. See that the both ports 1/g1 and 1/g5 are down. 1. See that the both ports 1/g1 and 1/g5 are up. 2. See that the both ports 1/g1 and 1/g5 are down. 3. See that the both ports 1/g1 and 1/g5 are up. 4. Same as Step 3 and 4. Note ======== Run this test on all types of supported tranceivers. Refer to Release product spec / FS for details of supported tranceivers. 1-Gig ------ 1000-LX 1000-SX 1000-LH 1000-BX-D 1000-BX-U 1000-Base-T 100-Mbps ------ 100-LX 100-FX 100-BX-D 100-BX-U 10-Gig ------- 10-Gig LX SFP+ 10-Gig SX SFP+ 10-Gig LX XFP 10-Gig SX XFP 10GBASE-SR SFP+ 10GBASE-LRM SFP+ 10GBASE-LR SFP+ 10GBASE-ER SFP+ 10GBASE-ZR SFP+ | +-----+ --- TG1 ¦ DUT ¦ --- TG2 +-----+ | Manual_intervention_plug_in_out_SFP | Zeiss-4.0 | NewFeature | FP-208365 | Definition | Start | ramakrishnudu.mangala | None | None |  | Regression Core CFT | HW_Qual | NA | Pluggable_Transceivers |  | No
FtOpSoSysTMFn016 | FT | FT/Other_Projects/SONiC/System/Transceiver_Monitoring/Functionality | 00:50:00 | No | No | Verify that link comes up; and speed and duplex are correct, when traceiver plugged-in and cable is connected | Revision: Date Author Change Reason 07/05/2010 Giri Babu Sajja New Test Setup: A Device with tranceivers Procedure: 1. Plug in tranceiver and connect the DUT with partner with appropriate cable. 2. Send the traffic at line rate for 2 min in a non-congestion scenario. Expected Result: 1. The port should show the status as UP .This can be found using the command In Dell show interface status In Fastpath Devices show port all . Also, verify the speed reflected in SNMP and Web is correct. Verify that link is up. Verify that speed displayed in CLI is correct. Verify that speed displayed in Web is correct. Verify that speed displayed in SNMP is correct. 2. Verify that there is no frame loss. Note ======== Run this test on all types of supported tranceivers. Refer to Release product spec / FS for details of supported tranceivers. 1-Gig ------ 1000-LX 1000-SX 1000-LH 1000-BX-D 1000-BX-U 1000-Base-T 100-Mbps ------ 100-LX 100-FX 100-BX-D 100-BX-U 10-Gig ------- 10-Gig LX SFP+ 10-Gig SX SFP+ 10-Gig LX XFP 10-Gig SX XFP 10GBASE-SR SFP+ 10GBASE-LRM SFP+ 10GBASE-LR SFP+ 10GBASE-ER SFP+ 10GBASE-ZR SFP+ 40-Gig QSFP | DUT | Manual_intervention_plug_in_out_SFP | NG-Smart-5.0.2 | TSRAnalysis | FP-121392 | Definition | Start | ramakrishnudu.mangala | None | None |  | FCT Regression Core CFT | HW_Qual | NA | Pluggable_Transceivers |  | No
FtOpSoSysTMFn017 | FT | FT/Other_Projects/SONiC/System/Transceiver_Monitoring/Functionality | 00:40:00 | No | No | Verify that the temperature does not go beyond 45 degrees when all the SFP ports are connected. | Revision: Date Author Change Reason 17/09/2009 Gayathri R Setup: A Device with SFP ports. Procedure: 1. Power up the DUT and connect all the SFP ports with SFP modules. 2. See that the ports are Up or not . 3. Using show system command note the temperature . Expected Result: 1. The port should show the status as UP .This can be found using the command In Dell show interface status In Fastpath Devices show port all . 1. For step 3 The temperature should not go beyond 45 degress (which is the threshold limit for DELL boxes). Note ======== Run this test on all types of supported tranceivers. Refer to Release product spec / FS for details of supported tranceivers. 1-Gig ------ 1000-LX 1000-SX 1000-LH 1000-BX-D 1000-BX-U 1000-Base-T 100-Mbps ------ 100-LX 100-FX 100-BX-D 100-BX-U 10-Gig ------- 10-Gig LX SFP+ 10-Gig SX SFP+ 10-Gig LX XFP 10-Gig SX XFP 10GBASE-SR SFP+ 10GBASE-LRM SFP+ 10GBASE-LR SFP+ 10GBASE-ER SFP+ 10GBASE-ZR SFP+ | DUT with Max SFPs connected as per the support | Manual_intervention_plug_in_out_SFP | Cisco-Nikola-1.0 | InternalAnalysis |  | Definition | Start | ramakrishnudu.mangala | None | None |  | Regression Core CFT | HW_Qual | NA | Pluggable_Transceivers |  | No
FtOpSoSysTMFn018 | FT | FT/Other_Projects/SONiC/System/Transceiver_Monitoring/Functionality | 00:45:00 | No | No | Verify that, on repeatedly plug out and plug in of the cable, there is no frame loss | Revision: Date Author Change Reason 17/09/2009 Gayathri R Setup: A Device with some links through SFP ports are UP and some copper links through fixed RJ-45 ports are UP. Procedure: 1. Power up the DUT and connect the SFP modules to the SFP ports 2. Now plug out and plug-in the fiber cable repeatedly for about 30 times. 3. After 10 times are so start sending the traffic with line rate. 4. Repeat step-3 and 4 with copper link through fixed RJ-45 port ( with auto negotiation enabled on DUT side and on partner ). Expected Result: 1. The port should show the status as UP .This can be found using the command In Dell show interface status In Fastpath Devices show port all. 2. Verify that link is up after cable plug in. 3. On receiving end, there should be no traffic loss. That is the no of frames sent on the transmitting end and no of frames received on receiving end should be equal. 4. Verify that behavior is same as that mentioned in setp-2 and 3 in the Expected Results. Note ======== Run this test on all types of supported tranceivers. Refer to Release product spec / FS for details of supported tranceivers. 1-Gig ------ 1000-LX 1000-SX 1000-LH 1000-BX-D 1000-BX-U 1000-Base-T 100-Mbps ------ 100-LX 100-FX 100-BX-D 100-BX-U 10-Gig ------- 10-Gig LX SFP+ 10-Gig SX SFP+ 10-Gig LX XFP 10-Gig SX XFP 10GBASE-SR SFP+ 10GBASE-LRM SFP+ 10GBASE-LR SFP+ 10GBASE-ER SFP+ 10GBASE-ZR SFP+ | DUT | Manual_intervention_plug_in_out_SFP | Dell-5.1 | InternalAnalysis | FP-172517 | Definition | Start | ramakrishnudu.mangala | None | None |  | Regression Core CFT RFT | HW_Qual | NA | Pluggable_Transceivers | Functionality | No
FtOpSoSysTMFn019 | FT | FT/Other_Projects/SONiC/System/Transceiver_Monitoring/Functionality | 00:45:00 | Yes | No | Verify that there is no Loss of signal when fiber cables are connected to the ports. | Revision: Date Author Change Reason 17/09/2009 Gayathri R Procedure: 1. Plugin the fiber cable in the transceiver . 2. Issue the command show fibre-ports optical-transceiver . Result: 1. Verify that the port comes up. 2. Check whether the Loss of Signal Field shows NO in the show command. | DUT |  | Cisco-Nikola-1.0 | InternalAnalysis | FP-171115 | Definition | Start | ramakrishnudu.mangala | None | None |  | Regression Core CFT | HW_Qual | NA | Pluggable_Transceivers |  | No
FtOpSoSysTMFn020 | FT | FT/Other_Projects/SONiC/System/Transceiver_Monitoring/Functionality | 00:35:00 | No | No | Verify the SFP/QSFP will linkup and pass basic traffic at the supported speed across a single bridged VLAN. | Setup: TG1, TG2========(SFP)[DUT](QSFP)==========TG3, TG4 Procedure: 1. Connect 2 or more TG ports to DUT with SFP and QSFP ports. 2. Send basic L2 traffic from one of the port. 3. Configure one vlan and participate some of the SFP/QSFP interfaces in that vlan with PVID. 4. Send the basic L2 traffic from one of the TG port. Expected Results: 1. Verify that ports come up, check the speed and other parameters in CLI and WEB. 2. Verify that by default 4 ports (2 SFP, 2 QSFP) are in same vlan 1, traffic will flood to other 3 ports. 3. Verify that configuration is successful. 4. Verify that traffic will flood to the ports which are in that vlan. Note: Verify the test case with all supported QSFP tranceivers 40GBaseSR4 40GBaseCR4 40GBaseLR4 | +-----+ --- TG1 TG4 --¦ DUT ¦ --- TG2 +-----+ --- TG3 | Manual_intervention_plug_in_out_SFP | NG-Smart-5.0.2 | TSRAnalysis |  | Definition | Start | ramakrishnudu.mangala | None | None |  | Regression Core CFT | HW_Qual | NA | Pluggable_Transceivers |  | No
FtOpSoSysTMFn021 | FT | FT/Other_Projects/SONiC/System/Transceiver_Monitoring/Functionality | 00:20:00 | No | No | Verify that SFP link do not flap under heavy traffic. | Topology : Ixia----(SFP)DUT(SFP+)------Ixia Steps : 1) Bring the DUT with latest build. 2) Connect SFP and SFP + link to Ixia. 3) Send L2 multicast data from both the ixia1 and Ixia2. i,e destination mac 01:00:1e:01:01:01 4) reload the DUT. Results : 1) DUT should be UP with latest build. 2) Links should be shown UP in DUT 3) SFP port link should not flap. 4) DUT should come UP fine and link should not flap. | Ixia----(SFP)DUT(SFP+)------Ixia | Manual_intervention_cable_connect_disconnect | ICOS-3.2.1 | TSRAnalysis | FP-221986 | Definition | Start | ramakrishnudu.mangala | None | None |  | Regression Core CFT | HW_Qual | NA | Pluggable_Transceivers | Functionality | No
FtOpSoSysTMFn022 | FT | FT/Other_Projects/SONiC/System/Transceiver_Monitoring/Functionality | 16:00:00 | No | No | Verify that all supported transceivers and cables work fine | Topology: ================ DUT1 ---- DUT2 or TG-----------DUT1 Procedure : =========== 1) Bring up links and send traffic using all the supported cables and transceivers listed in ODM HW QUAL tab of below sheet. https://docs.google.com/spreadsheets/d/1yicrmTIuWe5Zu8wAHZiB5Z1kdRGRJniGz23xVdb69g8/edit#gid=1566658437 Expected Results: ================= 1) Verify that links come up fine. Verify that traffic flows fine with out loss. | TG1 (10G ) --- DUT1 --- 10G --- DUT2 --- TG2 (10G). | Manual_intervention_cable_connect_disconnect | ICOS-3.2.1 | TSRAnalysis | FP-229387 | Definition | Start | ramakrishnudu.mangala | None | None |  | Regression Core CFT | HW_Qual | NA | Pluggable_Transceivers | Functionality | No
FtOpSoSyWrFn001 | FT | FT/Other_Projects/SONiC/System/warm-reboot/Functionality | 00:10:00 | Yes | No | Verify that warm reboot does not take more than 10 seconds . | Setup: Stand-alone DUT Procedure: 1. Load sonic build that supports warm reboot. 2. Perform a warm reboot by issuing the command “warm-reboot” from exec mode. 3. Monitor the time it takes for Warm reload to complete and get back the prompt. Expected Results: 1. DUT should be UP and running. 2. Warm reload should be initiated.Monitor that no boot code updates are performed. 3. Warm reboot should be completed in no more than 10 seconds. Notes: You need to start port-to-port IXIA traffic, and issue the “warm-reboot” command. | Setup: Stand-alone DUT |  | SONiC_1_0 | NewFeature |  | Definition | Start | debaprasad | None | None |  | Regression Core | System | SONiC | Warm_Reload | Functionality | No
FtOpSoSyWrFn002 | FT | FT/Other_Projects/SONiC/System/warm-reboot/Functionality | 00:30:00 | Yes | No | Verify that no traffic loss on L2-level during warm reboot | Setup: IXIA2 -- DUT -- IXIA1 Procedure: 1.Load an Sonic release that supports warm reboot. 2.Enable warm_restart for docker swss. ( Ex:- config warm_restart enable switch ). Do config save. 3.Send L2 traffic from IXIA1 towards DUT and start capture on IXIA2. 4.Initiate a warm reload with “warm-reboot” command on DUT while traffic is running. For simple docker warm restart, after the config step, just use systemd command. Ex- systemctl restart swss 5.Monitor the duration of traffic loss on IXIA2. 6.Monitor traffic after warm reload is complete. Expected Results: 1.DUT1 should be stable, UP and running. 2.Verify that warm_restart for docker swss is enable is showing/saved in running config. 3.Traffic should be forwarded by DUT towards IXIA2. 4.Warm reload should be initiated. 5.Traffic loss should not seen. 6.Traffic should be forwarded without any loss after warm reload is completed successfully. | Setup: IXIA2 -- DUT -- IXIA1 |  | SONiC_1_0 | NewFeature |  | Definition | Start | debaprasad | None | None |  | Regression Core | System | SONiC | Warm_Reload | Functionality | No
FtOpSoSyWrFn003 | FT | FT/Other_Projects/SONiC/System/warm-reboot/Functionality | 00:30:00 | Yes | No | Verify that no traffic loss on L3-switches during warm reboot. | Setup: IXIA2 --- DUT2 --- DUT1 ---- IXIA1 Procedure: 1.Load Sonoic release that supports warm reboot. 2.Enable warm restart for specific docker (BGP) and provide timer value if default value doesn't fit your environment. Do config save 3.Create BGP interfaces between IXIA1, DUT1 and DUT1, DUT2. 4.Create IP interface on link between DUT2 and IXIA2. 5.Verify the routing tables on DUT1 and DUT2. 6.Send L3 traffic to IXIA2 IP address from IXIA1. 7.Initiate a warm reboot on DUT1. 8.Monitor the traffic loss during the warm reboot. Expected Results: 1.DUT1, DUT2 should be UP and running. 2.Verify that warm_restart for docker BGP is enabled. config is saved and applied in running config. 3.BGP Neighborship extablished 4.Operations state of IP interfaces should be UP. 5.IXIA1,2 IP addresses should be found on both DUT. 6.Start capture on IXIA2 and verify that traffic is received from IXIA1. 7.Warm reboot should be successful. 8.Traffic loss should not be observed. | Setup: IXIA2 --- DUT2 --- DUT1 ---- IXIA1 |  | SONiC_1_0 | NewFeature |  | Definition | Start | debaprasad | None | None |  | Regression Core | System | SONiC | Warm_Reload | Functionality | No
FtOpSoSysPoSpSFn020 | FT | FT/Other_Projects/SONiC/System/Port | 00:10:00 | Yes | No | Verify the port status by enablin / disabling fec when we connected it with other device | STEPS: 1. Bring up the DUT with latest build. 2. Verify that device is UP and running with latest build. 3. Connect the sonic Dut back to back with other devices 4. Check now ports are up or not. 5. Enable fec on other device. 6. Now check the ports are up or not. | DUT --- DUT |  | SONiC_1_0 | NewFeature | FP-270452 | Definition | Start | chaitanc | None | None |  | CFT | System | SONiC | Port | InterOp | No
FtOpSoSyPo100GFi001 | FT | FT/Other_Projects/SONiC/System/Port/100G_Ethernet_Port/Functional_Interaction | 00:40:00 | Yes | No | Validate the Traffic forwarding behavior over Dynamic LAG formed with 100G links | Set up - TG 1,2 ==== DUT1 ==== 4*100G links ===== DUT2 === TG3, 4 Procedure - 1. Bring up the dynamic LAG interface between DUT1 and DUT2 with 4*100G links. 2. Create a vlan and participate the LAG and TG connected interface into that vlan. 3. Initiate the Learned L2 traffic from TG1-TG3 with increment in Source MAC address. 4. Verify that Traffic is getting hashed over the available 4*100G links. 5. Shut down one of the link and do no shut down. 6. Do save and Reload. 7. Initiate the Learned L2 tagged traffic from TG4-TG2 with increment in Destination MAC address. 8. Verify that Traffic is getting hashed over the available 4*100G links. Expected behavior - 1. Verify that Dynamic LAG is UP on both sides without any issues. 2. Verify that configuration is successful. 3. Verify that Traffic is received at destination port successfully. 4. Verify that Traffic is getting hashed to the available links by checking the interface counters on both DUTs. 5. Verify that LAG should be UP even when one of the link goes up and down. 6. Verify that DUT is successfully reloaded and come UP fine, and LAG should also coem UP successfully. 7. Verify that Traffic is received at destination port successfully. 8. Verify that Traffic is getting hashed to the available links by checking the interface counters on both DUTs. | TG 1,2 ==== DUT1 ==== 4*100G links ===== DUT2 === TG3, 4 |  | FASTPATH_8_1 | NewFeature |  | Definition | Start | ramakrishnudu.mangala | None | None |  | Core CFT | HW_Qual | NA | Port |  | No
FtOpSoSyPo100GFn001 | FT | FT/Other_Projects/SONiC/System/Port/100G_Ethernet_Port/Functionality | 00:20:00 | No | No | Verify the status of 100G link after shut no shut operation. | Setup: ===== DUT --- (100G)----Partner Procedure: ========= 1. Boot up the DUT and Partner with default configuration. 2. Connect dut and Partner device and configure the connecting link on both sides with 100G. 3. Perform shut operation on the port in DUT. 4. Perform no shut operation on the port in DUT. 5. Perform shut operation on the port in Partner. 6. Perform no shut operation on the port in Partner. 7. Perform shut no shut on the port in DUT for 50 iterations (use TTL/python script to perform this), time gap should be as follows : shut - wait 30s - no shut - wait 10s - shut -. 8. Perform shut no shut on the port in Partner for 50 iterations. Expected Result: =============== 1. Verify that DUT and Partner should come up with default configuration. 2. Verify that link should be up with 100G speed,Verify that port config status and operational status, speed are properly shown in corresponding port status 3. Verify that port is operationally down after shut operation, port status should be shown as down in DUT and in partner also. Verify that LED should not glow as port is down. 4. Verify that port is operationally Up after no shut operation, port status should be shown as Up in DUT and in partner also. Verify that LED should glow as port is up. 5. Verify that port is operationally down after shut operation, port status should be shown as down in DUT and in partner also. Verify that LED should not glow as port is down. 6. Verify that port is operationally Up after no shut operation, port status should be shown as Up in DUT and in partner also. Verify that LED should glow as port is up. 7. Verify that after all the iteration port should be UP in both DUT and partner, and verify that LED should glow as port is up. 8. Verify that after all the iteration port should be UP in both DUT and partner, and verify that LED should glow as port is up. | DUT --- (100G)----Partner | Manual_intervention_Specific_ports_to_be_used | FASTPATH_8_1 | NewFeature |  | Definition | Start | ramakrishnudu.mangala | None | None |  | Regression Core CFT | HW_Qual | NA | Port | Functionality | No
FtOpSoSyPo100GFn004 | FT | FT/Other_Projects/SONiC/System/Port/100G_Ethernet_Port/Functionality | 00:20:00 | No | No | Verify that ping is successful on the 100g to 4*25g converted routing ports | Setup : ===== Dut1-100g link-Dut2 Procedure: 1.Bring up the dut with default config 2.Enable routing globally and on the back to back link on both duts Configure ip 1.1.1.1 on dut1 port and 1.1.1.2 on dut2 port 3.Now ping from both duts to the ip address of opposite routing interfaces with frame sizes 100,222,13000 4.Now convert the port from 100g to 4*25 g 5.Now configure the ip address in the below manner Configure ip 2.1.1.1 on dut1 port and 2.1.1.2 on dut2 port (100g to 25g converted first port ) Configure ip 3.1.1.1 on dut1 port and 3.1.1.2 on dut2 port (100g to 25g converted second port ) Configure ip 4.1.1.1 on dut1 port and 4.1.1.2 on dut2 port (100g to 25g converted third port ) Configure ip 5.1.1.1 on dut1 port and 5.1.1.2 on dut2 port (100g to 25g converted fourth port ) 6.Now ping from both duts to the each ip address of opposite routing interfaces with frame sizes 100,222,13000 Expected results: 1.verify that dut comes up fine without any issues 2.Verify that routing is enabled and routing interfaces comes up fine successfully. 3.Verify that ping is successfully for each frame size 4.Verify that 100g ports comes up fine in 4*25 mode ,are up and convention fo ports are in sync with show interfaces hardware profile o/p. 5.Verify that all the routing interfaces comes up fine in 25g mode. 6.Verify that ping is successfully for each frame size to each interface | Dut1-100g link-Dut2 | Manual_intervention_Specific_ports_to_be_used | FASTPATH_8_1 | NewFeature |  | Definition | Start | ramakrishnudu.mangala | None | None |  | Core HW CFT | HW_Qual | NA | Port | Functionality | No
FtOpSoSyPo100GFn005 | FT | FT/Other_Projects/SONiC/System/Port/100G_Ethernet_Port/Functionality | 00:20:00 | No | No | Verify that ping is successful on the 100g to 40g converted routing port | Setup : ===== Dut1-100g link-Dut2 Procedure: 1.Bring up the dut with default config 2.Enable routing globally and on the back to back link on both duts Configure ip 1.1.1.1 on dut1 port and 1.1.1.2 on dut2 port 3.Now ping from both duts to the ip address of opposite routing interfaces with frame sizes 100,222,13000 4.Now convert the port from 100g to 40g 5.Now configure the ip address in the below manner Configure ip 2.1.1.1 on dut1 port and 2.1.1.2 on dut2 port (100g to 25g converted first port ) 6.Now ping from both duts to the each ip address of opposite routing interfaces with frame sizes 100,222,13000 Expected results: 1.verify that dut comes up fine without any issues 2.Verify that routing is enabled and routing interfaces comes up fine successfully. 3.Verify that ping is successfully for each frame size 4.Verify that 100g ports comes up fine in 40g mode ,is up and convention fo port is in sync with show interfaces hardware profile o/p. 5.Verify that all the routing interfaces comes up fine in 40g mode. 6.Verify that ping is successfully for each frame size to each interface | Dut1-100g link-Dut2 | Manual_intervention_Specific_ports_to_be_used | FASTPATH_8_1 | NewFeature |  | Definition | Start | ramakrishnudu.mangala | None | None |  | Core HW CFT | HW_Qual | NA | Port | Functionality | No
FtOpSoSyPo100GFn006 | FT | FT/Other_Projects/SONiC/System/Port/100G_Ethernet_Port/Functionality | 00:20:00 | Yes | No | Verify that it is possible to switching the ports from 1x100G to 2x50G mode | Procedure: 1. Load the DUT with a build that supports expandable port configuration. 2. Convert 100g into 2x50g 3. Check the output of “show interface status”. Expected Results: 1. DUT should be stable, UP and running. 2.Verify that the output shows that the configured mode and running mode are “2x50G” for the expanded port, in running of te port this configuration is visible. 3. The 100G port should be “detached” and its corresponding 50G ports should be in “Up/Down” state. | DUT |  | FP-8.2.2 | NewFeature |  | Definition | Start | ramakrishnudu.mangala | None | None | http://ingbu.broadcom.com/switch/networksw/Technology/FASTPATH/Components/general/Warp%20Core/Expandable_Ports_Upgrade_8.2.2_UT.aspx | Core CFT | HW_Qual | NA | Port | Functionality | No
FtOpSoSyPo100GFn007 | FT | FT/Other_Projects/SONiC/System/Port/100G_Ethernet_Port/Functionality | 00:30:00 | No | No | Verify that 'show interface transceiver eeprom' output is showing proper Diagnostics for all supported transceivers types for 100G ports. | Note: Run this test on all types of supported transceivers. Refer to Release product spec / FS for details of supported transceivers. Procedure: 1. Boot UP the DUT with default configuration. 2. Check the 'show interface transceiver eeprom command output without inserting the QSFP transceivers. 3. Connect few fiber ports and make sure link is up. 4. Check the 'show interface transceiver eeprom command output for Lane Number, Temp, Voltage, and Current, output Power, Input Power, TX and LOS values. 5. Shutdown all the ports. Check for the command output and the LED status. 6. Bring up all the ports and check for the command output and LED status. 7. Now plug out and plugin the QSFP. 8. Observe LOS status in command "'show interface transceiver eeprom" when port is down. 9. Observe LOS status in command "'show interface transceiver eeprom" when port is UP. 10. Verify the Tx Fault value on dut (Remove the Rx on partner) 11.In all above test steps, after issuing the command ''show interface transceiver eeprom' check for any error/ suspicious messages in buffered log. 12.Convert the connected fiber ports to stacking mode. Issue the command "show fiber-ports optical-transceiver" to check the fiber diagnostics. Check for any error/ suspicious messages in buffered log. 13.Issue the command "'show interface transceiver eeprom" for empty ports (i.e, 100G transceivers not plugged in). check the command output and for any error/ suspicious messages in buffered log. Expected Results: 1. DUT should come UP with default configuration. 2. The command should not return invalid values or the values returned should be of initial values of Temp, current, Input power, Output power and TX fault. 3. CLI should show the connected fiber ports status as UP. And the LEDs should glow properly. 4. Verify that the command is showing the details for the connected fiber ports properly. It should display the appropriate temp, voltage, current, power, Tx Fault, LOS. 5. Verify that LEDs should go down and the command should not show any output as the ports are down. 6. Verify that the LEDs should glow and the command should show the proper values for all the connected ports. 7. Results should be same as step 6. 8. Verify the status of LOS=YES. 9. Verify the status of LOS=NO. 10. Verify that TX Fault should be yes on dut and LOS should be yes on partner. 11. Buffered log should not have any spurious / error message. 12. Buffered log should not have any spurious / error message. 13. Buffered log should not have any spurious / error message. | DUT----------Partner | Manual_intervention_Specific_ports_to_be_used | FP-8.3 | NewFeature |  | Definition | Start | ramakrishnudu.mangala | None | None | https://drive.google.com/a/broadcom.com/file/d/0Bxxlw4Pi841WNHNlWG8tQVZCQlU/view | Core CFT | System | NA | Port | Functionality | No
FtOpSoSyPo100GSt001 | FT | FT/Other_Projects/SONiC/System/Port/100G_Ethernet_Port/Stress | 00:45:00 | No | No | Verify the port status after plug out and plug in of connected cable 20 times. | Setup: Dut---(100G)---Partner Procedure: 1. Boot up the DUT and Partner with default Configuration. 2. Connect dut and Partner device and configure the connecting link on both sides with 100G speed. 3. Now plug out plugin the connected cable between dut and Partner. 4. Repeat the same for 20 times. Results: 1. Verify that DUT and Partner should come up with default configuration. 2. Verify that link should be up with 100G speed, Verify that port config status and operational status, speed are properly shown in corresponding port status. 3. Verify that after plug out port status should be down on both Dut and Partner and after plug in port status should be up. 4. Verify that results should be same as above and there should not be any crash or hung and no error messages on console. | Dut---(100G)---Partner | Manual_intervention_cable_connect_disconnect | FASTPATH_8_1 | NewFeature |  | Definition | Start | ramakrishnudu.mangala | None | None |  | Core CFT | HW_Qual | NA | Port | Stress | No
FtOpSoSyPo10GFi001 | FT | FT/Other_Projects/SONiC/System/Port/10G_Ethernet_Port/Functional_Interaction | 00:40:00 | Yes | No | Validate the Traffic forwarding behavior over Dynamic LAG formed with 10G links | Set up - TG 1,2 ==== DUT1 ==== 4*10G links ===== DUT2 === TG3, 4 Procedure - 1. Bring up the dynamic LAG interface between DUT1 and DUT2 with 4*10G links. 2. Create a vlan and participate the LAG and TG connected interface into that vlan. 3. Initiate the Learned L2 traffic from TG1-TG3 with increment in Source MAC address. 4. Verify that Traffic is getting hashed over the available 4*10G links. 5. Shut down one of the link and do no shut down. 6. Do config save and Reload. 7. Initiate the Learned L2 tagged traffic from TG4-TG2 with increment in Destination MAC address. 8. Verify that Traffic is getting hashed over the available 4*10G links. Expected behavior - 1. Verify that Dynamic LAG is UP on both sides without any issues. 2. Verify that configuration is successful. 3. Verify that Traffic is received at destination port successfully. 4. Verify that Traffic is getting hashed to the available links by checking the interface counters on both DUTs. 5. Verify that LAG should be UP even when one of the link goes up and down. 6. Verify that DUT is successfully reloaded and come UP fine, and LAG should also coem UP successfully. 7. Verify that Traffic is received at destination port successfully. 8. Verify that Traffic is getting hashed to the available links by checking the interface counters on both DUTs. | TG 1,2 ==== DUT1 ==== 4*100G links ===== DUT2 === TG3, 4 |  | FASTPATH_8_1 | NewFeature |  | Definition | Start | ramakrishnudu.mangala | None | None |  | Core CFT | HW_Qual | NA | Port |  | No
FtOpSoSyPo10GFn001 | FT | FT/Other_Projects/SONiC/System/Port/10G_Ethernet_Port/Functionality | 00:20:00 | No | No | Verify the status of 10G link after shut no shut operation. | Setup: ===== DUT --- (10G)----Partner Procedure: ========= 1. Boot up the DUT and Partner with default configuration. 2. Connect dut and Partner device and configure the connecting link on both sides with 10 G 3. Perform shut operation on the port in DUT. 4. Perform no shut operation on the port in DUT. 5. Perform shut operation on the port in Partner. 6. Perform no shut operation on the port in Partner. 7. Perform shut no shut on the port in DUT for 50 iterations (use TTL/python script to perform this), time gap should be as follows : shut - wait 30s - no shut - wait 10s - shut -. 8. Perform shut no shut on the port in Partner for 50 iterations. Expected Result: =============== 1. Verify that DUT and Partner should come up with default configuration. 2. Verify that link should be up with 10G speed,Verify that port config status and operational status, speed are properly shown in corresponding port status 3. Verify that port is operationally down after shut operation, port status should be shown as down in DUT and in partner also. Verify that LED should not glow as port is down. 4. Verify that port is operationally Up after no shut operation, port status should be shown as Up in DUT and in partner also. Verify that LED should glow as port is up. 5. Verify that port is operationally down after shut operation, port status should be shown as down in DUT and in partner also. Verify that LED should not glow as port is down. 6. Verify that port is operationally Up after no shut operation, port status should be shown as Up in DUT and in partner also. Verify that LED should glow as port is up. 7. Verify that after all the iteration port should be UP in both DUT and partner, and verify that LED should glow as port is up. 8. Verify that after all the iteration port should be UP in both DUT and partner, and verify that LED should glow as port is up. | DUT --- (100G)----Partner | Manual_intervention_Specific_ports_to_be_used | FASTPATH_8_1 | NewFeature |  | Definition | Start | ramakrishnudu.mangala | None | None |  | Regression Core CFT | HW_Qual | NA | Port | Functionality | No
FtOpSoSyPo10GFn003 | FT | FT/Other_Projects/SONiC/System/Port/10G_Ethernet_Port/Functionality | 00:35:00 | Yes | No | Verify that link of 10G port comes up fine and is able to carry traffic without any loss | Setup ====== DUT with 6 ixia(40G) TG1(100%) TG4 TG2 (100%) ---------- Dut----(10G)--- Partner -------TG5 TG3 (50 %) TG6 Test Procedure: ============= 1. Bring up the DUT and Partner with default configuration. 2. Connect dut and Partner device with 10G link. 3. Connect TG1, TG2, TG3 to DUT and TG4, TG5, TG6 to partner. 4. Send the learned unicast traffic from TG1 to TG4, TG2 to TG5 with line rate and TG3 to TG6 with 50% 5. Now try with different frame sizes and Mixed traffic(64 -to- MAX frame size supported ). 6. Do save and reload. Expected Results: ============== 1. Verify that Dut and partner are up with default config. 2. Verify that link should be up with 10G speed. 3. Verify that ports come UP and port status shows the same in running config. 4. Verify that mac addresses are learned in mac address table and Verify that there is no frame loss. 5. Verify that there is no frame loss. 6. Verify that after DUT comes UP, link should be UP with 10G, and traffic should be forwarded as previous without loss. | Ixia1(100%) Ixia2(100%)---Dut---(100G)---Partner------ ixia4 Ixia3(50%) |  | FASTPATH_8_1 | NewFeature |  | Definition | Start | ramakrishnudu.mangala | None | None |  | FCT Core CFT | HW_Qual | NA | Port | Functionality | No
FtOpSoSyPo10GFn005 | FT | FT/Other_Projects/SONiC/System/Port/10G_Ethernet_Port/Functionality | 00:30:00 | No | No | Verify that 'show interface transceiver eeprom' output is showing proper Diagnostics for all supported transceivers on 10G ports. | Note: Run this test on all types of supported transceivers. Refer to Release product spec / FS for details of supported transceivers. Procedure: 1. Boot UP the DUT with default configuration. 2. Check the " 'show interface transceiver eeprom" command output without inserting the QSFP transceivers. 3. Connect few fiber ports and make sure link is up. 4. Check the " 'show interface transceiver eeprom" command output. 5. Shutdown all the ports. Check for the command output and the LED status. 6. Now plug out and plugin the QSFP. 7.In all above test steps, after issuing the command 'show fiber-ports optical-transceiver' check for any error/ suspicious messages in buffered log. 8.Convert the connected 10G ports to stacking mode. Issue the command "'show interface transceiver eeprom" to check the fiber diagnostics. Check for any error/ suspicious messages in buffered log. 9.Issue the command " 'show interface transceiver eeprom" for empty ports (i.e, 10G transceivers not plugged in). check the command output and for any error/ suspicious messages in buffered log. Expected Results: 1. DUT should come UP with default configuration. 2. The command should not return invalid values or the values returned should be of initial values of Lanes, Vendor Name, Link Length, Serial Number, Part Number and Nominal Bit Rate per Lane. 3. CLI should show the connected fiber ports status as UP. And the LEDs should glow properly. 4. Verify that the command is showing the details for the connected fiber ports properly, which includes Lanes, Vendor name, and Serial number of SFP and Part number of the SFP. 5. Verify that LEDs should go down and the command should not show any output as the ports are down. 6. Results should be same as above. 7. Buffered log should not have any spurious / error message. 8. Buffered log should not have any spurious / error message. 9. Buffered log should not have any spurious / error message. | DUT--------partner | Manual_intervention_Specific_ports_to_be_used | FP-8.3 | NewFeature |  | Definition | Start | ramakrishnudu.mangala | None | None | https://drive.google.com/a/broadcom.com/file/d/0Bxxlw4Pi841WNHNlWG8tQVZCQlU/view | Core CFT | System | NA | Port | Functionality | No
FtOpSoSyPo10GSt001 | FT | FT/Other_Projects/SONiC/System/Port/10G_Ethernet_Port/Stress | 00:45:00 | No | No | Verify the port status after plug out and plug in of connected cable 20 times. | Setup: Dut---(10G)---Partner Procedure: 1. Boot up the DUT and Partner with default Configuration. 2. Connect dut and Partner device and configure the connecting link on both sides with 10G speed. 3. Now plug out plugin the connected cable between dut and Partner. 4. Repeat the same for 20 times. Results: 1. Verify that DUT and Partner should come up with default configuration. 2. Verify that link should be up with 10G speed, Verify that port config status and operational status, speed are properly shown in corresponding port status. 3. Verify that after plug out port status should be down on both Dut and Partner and after plug in port status should be up. 4. Verify that results should be same as above and there should not be any crash or hung and no error messages on console. | Dut---(100G)---Partner | Manual_intervention_cable_connect_disconnect | FASTPATH_8_1 | NewFeature |  | Definition | Start | ramakrishnudu.mangala | None | None |  | Core CFT | HW_Qual | NA | Port | Stress | No
FtOpSoSyPo25GFi001 | FT | FT/Other_Projects/SONiC/System/Port/25G_Ethernet_Port/Functional_Interaction | 00:40:00 | Yes | No | Validate the Traffic forwarding behavior over Dynamic LAG formed with 25G links | Set up - TG 1,2 ==== DUT1 ==== 4*25G links ===== DUT2 === TG3, 4 Procedure - 1. Bring up the dynamic LAG interface between DUT1 and DUT2 with 4*25G links. 2. Create a vlan and participate the LAG and TG connected interface into that vlan. 3. Initiate the Learned L2 traffic from TG1-TG3 with increment in Source MAC address. 4. Verify that Traffic is getting hashed over the available 4*25G links. 5. Shut down one of the link and do no shut down. 6. Do save and Reload. 7. Initiate the Learned L2 tagged traffic from TG4-TG2 with increment in Destination MAC address. 8. Verify that Traffic is getting hashed over the available 4*25G links. Expected behavior - 1. Verify that Dynamic LAG is UP on both sides without any issues. 2. Verify that configuration is successful. 3. Verify that Traffic is received at destination port successfully. 4. Verify that Traffic is getting hashed to the available links by checking the interface counters on both DUTs. 5. Verify that LAG should be UP even when one of the link goes up and down. 6. Verify that DUT is successfully reloaded and come UP fine, and LAG should also coem UP successfully. 7. Verify that Traffic is received at destination port successfully. 8. Verify that Traffic is getting hashed to the available links by checking the interface counters on both DUTs. | TG 1,2 ==== DUT1 ==== 4*25G links ===== DUT2 === TG3, 4 |  | FASTPATH_8_1 | NewFeature |  | Definition | Start | ramakrishnudu.mangala | None | None |  | Core CFT | HW_Qual | NA | Port |  | No
FtOpSoSyPo25GFn001 | FT | FT/Other_Projects/SONiC/System/Port/25G_Ethernet_Port/Functionality | 00:20:00 | No | No | Verify the status of 25G link after shut no shut operation. | Setup: ===== DUT --- (25G)----Partner Procedure: ========= 1. Boot up the DUT and Partner with default configuration. 2. Connect dut and Partner device and configure the connecting link on both sides with 25G. 3. Perform shut operation on the port in DUT. 4. Perform no shut operation on the port in DUT. 5. Perform shut operation on the port in Partner. 6. Perform no shut operation on the port in Partner. 7. Perform shut no shut on the port in DUT for 50 iterations (use TTL/python script to perform this), time gap should be as follows : shut - wait 30s - no shut - wait 10s - shut -. 8. Perform shut no shut on the port in Partner for 50 iterations. Expected Result: =============== 1. Verify that DUT and Partner should come up with default configuration. 2. Verify that link should be up with 25G speed,Verify that port config status and operational status, speed are properly shown in corresponding port status 3. Verify that port is operationally down after shut operation, port status should be shown as down in DUT and in partner also. Verify that LED should not glow as port is down. 4. Verify that port is operationally Up after no shut operation, port status should be shown as Up in DUT and in partner also. Verify that LED should glow as port is up. 5. Verify that port is operationally down after shut operation, port status should be shown as down in DUT and in partner also. Verify that LED should not glow as port is down. 6. Verify that port is operationally Up after no shut operation, port status should be shown as Up in DUT and in partner also. Verify that LED should glow as port is up. 7. Verify that after all the iteration port should be UP in both DUT and partner, and verify that LED should glow as port is up. 8. Verify that after all the iteration port should be UP in both DUT and partner, and verify that LED should glow as port is up. | DUT --- (25G)----Partner | Manual_intervention_Specific_ports_to_be_used | FASTPATH_8_1 | NewFeature |  | Definition | Start | ramakrishnudu.mangala | None | None |  | Regression Core CFT | HW_Qual | NA | Port | Functionality | No
FtOpSoSyPo25GFn004 | FT | FT/Other_Projects/SONiC/System/Port/25G_Ethernet_Port/Functionality | 00:30:00 | No | No | Validate the port status and LED behavior for 4*25G expandable ports when corresponding transceiver is plug-out and plug-in for 10 times. | Set up ====== DUT ==== 4*10G expandable ports linked UP using transceiver =========== Partner This test must be performed with all supported transceivers. Procedure: ========= 1. Boot UP the DUT and Partner with default configuration. 2. Configure the one 100G to 4*25G on both Dut and Partner 3. Connect the ports by inserting the supported transceiver and cable. 4. Check the output “show interfaces hardware profile, Check the link status of the corresponding expandable ports. 5. Verify the LED behavior for these ports. 6. Plug-out the transceiver on DUT side. 7. Plug-in the transceiver on DUT side. 8. Plug-out the transceiver on Partner side. 9. Plug-in the transceiver on Partner side. 10. Repeat the steps 6-9 for 10 times. 11. Repeat the same test with all supported transceivers. Expected Results ============== 1. DUT and Partner should come UP with default configuration. 2. Verify that we should able to expand all the expandable ports to 4*25G; dut should not throw any error. 3. Verify that transceiver is accepted, no errors observed on console. 4. Verify that all the 4*25G ports are UP on both DUT and Partner. 5. Verify that LED of the corresponding expandable ports (4*25G) are glowing as per the product spec or HW spec. 6. Verify that corresponding expandable ports are Down, and the LEDs should be OFF on both DUT and in partner side. 7. Verify that corresponding expandable ports comes UP, and the LEDs should be ON on both DUT and in partner side. 8. Verify that corresponding expandable ports are Down, and the LEDs should be OFF on both DUT and in partner side. 9. Verify that corresponding expandable ports comes UP, and the LEDs should be ON on both DUT and in partner side. 10. Verify that results are same as previous in all iterations. 11. Verify that results are same as previous for all supported transceivers. | DUT----partner | Manual_intervention_Specific_ports_to_be_used | FP-8.3 | TSRAnalysis | FP-238816 | Definition | Start | ramakrishnudu.mangala | None | None | http://ingbu.broadcom.com/switch/networksw/Technology/FASTPATH/Components/general/Warp%20Core/Expandable_Ports_Upgrade_8.2.2_UT.aspx | Core CFT | HW_Qual | NA | Port | Functionality | No
FtOpSoSyPo25GFn005 | FT | FT/Other_Projects/SONiC/System/Port/25G_Ethernet_Port/Functionality | 00:25:00 | No | No | Validate the port and LED status of the expandable ports (4*25G) after change into 10G port speed. | setup: ====== DUT ====== 4*25G ====== PD Procedure =========== 1. Bring up a DUT with default configuration. 2. Make one of the QSFP 100G port to 4*25G ports in both the DUT. 3. Check "show interface transceiver eeprom" 4. Make two expandable ports 25G to 10G (speed 10G full-duplex) and remain two ports are in 25G. 5. Check "show interface transceiver eeprom" 6. Perform shut and no-shout operation. 7. Plug-out and plug-in the cables for each port. 8. Save and reload the DUT. 9. Do “clear config” Excepted Result ============== 1. DUT should come up fine. 2. Verify that each corresponding expandable port is UP and LED glows as per the HW spec or product spec. 3. Verify that the output should display the DAC/Transceiver related Type/Serial No info, appropriate temp, voltage, current, power, Tx Fault, and LOS for each of the port. 4. Verify that the corresponding expandable ports are UP with 10G speed and remaing two ports in 25G speed and LEDs should glow as per the HW/product spec. 5. Verify that the output should display the DAC/Transceiver related Type/Serial No info, appropriate temp, voltage, current, power, Tx Fault, and LOS for each of the port properly. 6. Verify that each expandable port went down, corresponding LED goes off and came up successfully after shut no shut,when expandable port is shut down the corresponding port directly connected to this port should also be down and came UP successfully after no shut. Also verify that "show interface transceiver eeprom" don’t not show the output for the port when shut operation is performed on the port. 7. Verify that ports should go down, LED goes OFF and come up after plug-out and plug-in of the cable, and there should not be any errors on console, and DUT should be stable. Also verify that "show interface transceiver eeprom" don’t not show the output for the port where the cable is plugged out. 8. DUT reloads and comes UP successfully, and should retain all the configuration, ports speeds should be as previous and status should be UP. 9. DUT should come with default configuration, no errors should be observed on console, port speed configuration should set to default. | DUT ====== 4*25G ====== PD | Manual_intervention_Specific_ports_to_be_used | FP-8.3 | TSRAnalysis | FP-240957 | Definition | Start | ramakrishnudu.mangala | None | None |  | Core HW CFT | HW_Qual | NA | Port | Functionality | No
FtOpSoSyPo25GFn007 | FT | FT/Other_Projects/SONiC/System/Port/25G_Ethernet_Port/Functionality | 00:30:00 | Yes | No | Verify that 'how interface transceiver eeprom' output is showing proper Diagnostics for all supported transceivers types for 25G ports. | Note: Run this test on all types of supported transceivers. Refer to Release product spec / FS for details of supported transceivers. Procedure: 1. Boot UP the DUT with default configuration. 2. Check thehow interface transceiver eeprom command output without inserting the QSFP transceivers. 3. Connect few fiber ports and make sure link is up. 4. Check the show fiber-ports optical-transceiver command output for Lane Number, Temp, Voltage, and Current, output Power, Input Power, TX and LOS values. 5. Shutdown all the ports. Check for the command output and the LED status. 6. Bring up all the ports and check for the command output and LED status. 7. Now plug out and plugin the QSFP. 8. Observe LOS status in command "how interface transceiver eeprom" when port is down. 9. Observe LOS status in command "show interface transceiver eeprom" when port is UP. 10. Verify the Tx Fault value on dut (Remove the Rx on partner) Expected Results: 1. DUT should come UP with default configuration. 2. The command should not return invalid values or the values returned should be of initial values of Temp, current, Input power, Output power and TX fault. 3. CLI should show the connected fiber ports status as UP. And the LEDs should glow properly. 4. Verify that the command is showing the details for the connected fiber ports properly. It should display the appropriate temp, voltage, current, power, Tx Fault, LOS. 5. Verify that LEDs should go down and the command should not show any output as the ports are down. 6. Verify that the LEDs should glow and the command should show the proper values for all the connected ports. 7. Results should be same as step 6. 8. Verify the status of LOS=YES. 9. Verify the status of LOS=NO. 10. Verify that TX Fault should be yes on dut and LOS should be yes on partner. Note ==== Lane number value specifies the number of link lanes supported by the transceiver / port. Examples are 4 for 40GB and 100GB, 2 for 50GB and 1 for 25GB and 10GB (ICOS Routing) #show fiber-ports optical-transceiver all (localhost) #show fiber-ports optical-transceiver all Output Input Port Physical Port/ Temp Voltage Current Power Power TX LOS Lane Number [C] [Volt] [mA] [dBm] [dBm] Fault -- -- -- -- -- -- -- -- -- -- -- -- -- -- -- -- - -- -- -- - -- -- -- - -- -- -- - -- -- - -- - 0/51 0/51-Lane1 30.5 3.303 N/A -40.000 -40.000 No Yes 0/51-Lane2 30.5 3.303 N/A -40.000 -40.000 No Yes 0/51-Lane3 30.5 3.303 N/A -40.000 -40.000 No Yes 0/51-Lane4 30.5 3.303 N/A -40.000 -40.000 No Yes 0/69 0/52-Lane1 27.4 3.254 N/A -40.000 -10.477 No Yes 0/52-Lane2 27.4 3.254 N/A -40.000 -10.477 No Yes 0/52-Lane3 27.4 3.254 N/A -40.000 -10.477 No Yes 0/52-Lane4 27.4 3.254 N/A -40.000 -10.477 No Yes | DUT-------Partner |  | FP-8.3 | NewFeature |  | Definition | Start | ramakrishnudu.mangala | None | None | https://drive.google.com/a/broadcom.com/file/d/0Bxxlw4Pi841WNHNlWG8tQVZCQlU/view | Core CFT | System | NA | Port | Functionality | No
FtOpSoSyPo25GSt001 | FT | FT/Other_Projects/SONiC/System/Port/25G_Ethernet_Port/Stress | 00:45:00 | No | No | Verify the port status after plug out and plug in of connected cable 20 times. | Setup: Ixia1(100%) Ixia2(100%)---Dut---(25G)---Partner------ ixia4(40G) Ixia3(50%) Procedure: 1. Boot up the DUT and Partner with default Configuration. 2. Connect dut and Partner device and configure the connecting link on both sides with 25G speed. 3. Send unicast learned traffic from TG1 to TG2. 4. Now plug out plugin the connected cable between dut and Partner. 5. Repeat the same for 20 times. Results: 1. Verify that DUT and Partner should come up with default configuration. 2. Verify that link should be up with 25G speed, Verify that port config status and operational status, speed are properly shown in corresponding port status. 3. Verify that traffic is forwarded without any loss. 4. Verify that after plug out port status should be down, LED should be off on both Dut and Partner and after plug in port status should be up and LED should glow accordingly. 5. Verify that results should be same as above and there should not be any crash or hung and no error messages on console. Verify that traffic should resume after last plugin. | Ixia1(100%) Ixia2(100%)---Dut---(25G)---Partner------ ixia4(40G) Ixia3(50%) | Manual_intervention_cable_connect_disconnect | FASTPATH_8_1 | NewFeature |  | Definition | Start | ramakrishnudu.mangala | None | None |  | Core CFT | HW_Qual | NA | Port | Stress | No
FtOpSoSyPo40GFi001 | FT | FT/Other_Projects/SONiC/System/Port/40G_Ethernet_Port/Functional_Interaction | 00:40:00 | Yes | No | Validate the Traffic forwarding behavior over Dynamic LAG formed with 40G links | Set up - TG 1,2 ==== DUT1 ==== 4*40G links ===== DUT2 === TG3, 4 Procedure - 1. Bring up the dynamic LAG interface between DUT1 and DUT2 with 4*40G links. 2. Create a vlan and participate the LAG and TG connected interface into that vlan. 3. Initiate the Learned L2 traffic from TG1-TG3 with increment in Source MAC address. 4. Verify that Traffic is getting hashed over the available 4*40G links. 5. Shut down one of the link and do no shut down. 6. Do save and Reload. 7. Initiate the Learned L2 tagged traffic from TG4-TG2 with increment in Destination MAC address. 8. Verify that Traffic is getting hashed over the available 4*40G links. Expected behavior - 1. Verify that Dynamic LAG is UP on both sides without any issues. 2. Verify that configuration is successful. 3. Verify that Traffic is received at destination port successfully. 4. Verify that Traffic is getting hashed to the available links by checking the interface counters on both DUTs. 5. Verify that LAG should be UP even when one of the link goes up and down. 6. Verify that DUT is successfully reloaded and come UP fine, and LAG should also coem UP successfully. 7. Verify that Traffic is received at destination port successfully. 8. Verify that Traffic is getting hashed to the available links by checking the interface counters on both DUTs. | TG 1,2 ==== DUT1 ==== 4*40G links ===== DUT2 === TG3, 4 |  | SONiC_1_0 | NewFeature |  | Definition | Start | Nagarjuna | None | None |  | Core CFT | HW_Qual | NA | Port |  | No
FtOpSoSyPo40GFn001 | FT | FT/Other_Projects/SONiC/System/Port/40G_Ethernet_Port/Functionality | 00:10:00 | No | No | Verify that 40G ports will Forward traffic and check the throughput | Setup: Bootup two switches that contain 10g ports. Link-up a 40g port on DUT to a 40g port on the other switch (TS1) Plug an 40g IXIA port into DUT, and an IXIA port into TS1. Procedure: 1. Set streams to default settings, and send traffic from both IXIAs. 2. Verify the throughput (check for frame loss) Expected Result: 1. Verify that the traffic is forwarded through both switches. 2. Verify that there is no frame loss and output rate (theoretical rate) is as per below table. Frame Size ( Bytes ) Max Tput (in bits / sec ) - for 40G links 64 30476200000 128 34594600000 256 37101440000 512 38496240000 1024 39233720000 1280 39384600000 1518 39479840000 9216 39913400000 random (64-9216 ) 39800000000 | IXIA----DUT----IXIA | Manual_intervention_Specific_ports_to_be_used | SONiC_1_0 | NewFeature |  | Definition | Start | Nagarjuna | None | None |  | FCT Regression Core HW | HW_Qual | NA | Port |  | No
FtOpSoSyPo40GFn002 | FT | FT/Other_Projects/SONiC/System/Port/40G_Ethernet_Port/Functionality | 00:10:00 | No | No | Verify that L2 address learning works properly on 40G ports. | Setup: Bootup two switches that contain 40G ports. Link-up 40G port on DUT by connecting to a 40g port on the other switch (TS1). (Alternatively, you can use 2 40G ixia ports) Plug an IXIA port into DUT, and an IXIA port into TS1. Ixia1 >>>>>> DUT >>>>>> Ixia2 or Ixia1 >>>>>>Partner >>>>>> DUT >>>>> Ixia2 Procedure: 1. Set streams on each IXIA to forward to each other, but with the last byte randomized , and send traffic. example: port1 SA=00:00:00:01:01:xx DA=00:00:00:02:02:xx port2 SA=00:00:00:02:02:xx DA=00:00:00:01:01:xx 2. Wait the MAC address table aging time. 3. Try to learn MAX L2 entries on the 40G links. Expected Result: 1. Verify that all MAC Addrs coming from TS1 are learned on the 10g port of DUT, and vice versa. 2. Verify that the MAC address is deleted from FD table. 3. Verify that 40G links are able to learn MAX L2 entries. | IXIA----DUT----IXIA | Manual_intervention_Specific_ports_to_be_used | SONiC_1_0 | NewFeature |  | Definition | Start | Nagarjuna | None | None |  | FCT Regression Core HW | HW_Qual | NA | Port |  | No
FtOpSoSyPo40GFn004 | FT | FT/Other_Projects/SONiC/System/Port/40G_Ethernet_Port/Functionality | 00:10:00 | No | No | Verify that there is no frame loss in the daisy chain test for 4*10G expandable ports. | Setup: ====== The test case must be executed for at least 6 hours with traffic run, if the port speed under test is the default supported speed on DUT, no need to run traffic for longer duration for non-default speeds. 1. TG_1 40G to DUT-first-port.(send 25% line rate traffic for 10G port. ) 2. TG_2 40G to DUT-last-port. (send 25% line rate traffic for 10G port.) Disable LLDP, ISDP, Spanning tree ( "network protocol none" on global config mode ). Remaining ports on DUT should be connected as below. Leave first and last ports and connect the physical ports with the supported DAC cables, that bring up the individual expandable ports in each physical port at 10G speed. Ex – Physical Port-2 connected to Port-3 using supported DAC cables, such that 1st expandable port in Port-2 is connected to 1st expandable port in Port-3, 2nd expandable port in Port-2 is connected to 2nd expandable port in Port-3 … and so on. please refer attachment topology diagram. Below is the configuration. =========================== 1. Expand all the QSFP ports into 4*10G. (except 1st and last physical port). Use command (hardware profile port mode 4*10G). 2. Physical port-1 and 1st expandable port of 2nd physical port must be in same VLAN (VLAN 101). 3. 2nd Expandable port of physical port 2 and 1st expandable port of 3rd physical port must be in same VLAN (VLAN 102). and so on.. Procedure: =========== 0. Enable logging console for debug level. 1. Check all physical and corresponding expandable ports are UP, and LEDs are glowing as mentioned in Product spec or Hardware spec. 2. Check "show fiber-ports optical-transceiver all" and "show fiber-ports optical-transceiver-info all" outputs for each port. 3. Leave the set up idle for 1-2 hours and verify for any link flaps or error logs. 4. Perform shut no shut on each expandable port. 5. Perform shut no shut on the physical port. 6.a. Plug-out and plug-in the cables for each port. 6.b. Plug-out and plug-in the transceiver of each port. 7. Enable flow control on both the TG ports and on DUT and send bi-directional learned L2 unicast traffic from both the TG ports. (with different frame size.). 8. Leave the set up idle for 1 hour and check for the DUT and ports stability. 9. While traffic is forwarding, perform “clear counters” on all ports or globally. 10. Disable flow control on both the TG ports and on DUT and send bi-directional learned L2 unicast traffic from both the TG ports. (with different frame size.). 11. After this, do save and reload. 12. Shut and no shut on all ports Expected Result: ================= 0. Verify that logging console for debug level is enabled. 1. 1. Verify that each physical port and the corresponding expandable ports are UP and the corresponding LEDs are glowing as mentioned in HW spec/product spec. 2. Verify that the details for the connected fiber ports are displayed properly. It should display the DAC/Transceiver related Type/Serial No info, appropriate temp, voltage, current, power, Tx Fault, and LOS for each of the port. 3. Verify that none of the links flaps and there should not be any error messages observed on console. And DUT should be stable. 4. Verify that each expandable port went down, corresponding LED goes off and came up successfully after shut no shut, and there should not be any error messages on console. Also verify that when expandable port is shut down the corresponding port directly connected to this port should also be down and came UP successfully after no shut. Also verify that "show fiber-ports optical-transceiver-info all" don’t not show the output for the port when shut operation is performed on the port. Verify that after no shut is performed, the port do not flap i.e. the pot do not go to UP->Down->UP. This shoould be verified by checking the log messages for the port on which is no shut is performed. 5. Verify that each physical port and the corresponding expandable ports went down, corresponding LED goes off and came up successfully after shut no shut, and there should not be any error messages on console. Verify that after no shut is performed, the port do not flap i.e. the pot do not go to UP->Down->UP. This shoould be verified by checking the log messages for the port on which is no shut is performed. 6.a. Verify that ports should go down and come up after plug-out and plug-in of the cable, and there should not be any errors on console, and DUT should be stable. Also verify that "show fiber-ports optical-transceiver-info all" don’t not show the output for the port where the cable is plugged out. Verify that afer plugin, the port do not flap i.e. the pot do not go to UP->Down->UP. This shoould be verified by checking the log messages for the port on which is plugin is performed. 6.b. Verify that for each port, when transceiver is plugged out, corresponding expandable ports are down, LED goes off. And ports should come UP and LED should should glows after transceiver is plugged in. Verify that after afer plugin, the port do not flap i.e. the pot do not go to UP->Down->UP. This shoould be verified by checking the log messages for the port on which plugin is performed. 7. Verify that for each supported frame size a. There is no frame loss. And the calculated RX bit/ sec rate is equal to the theoretical rates mentioned in the below table. b. Verify that Tx and Rx statistics are properly incrementing on each expandable port. c. Verify that there are no error frame or drop counters increments on expandable port. d. Verify that corresponding link LEDs indicating the traffic forwarding glows as mentioned in HW spec or product spec. 8. Verify that a. Traffic forwards without loss. b. No link flaps, no error messages on console. c. And DUT should be stable. 9. Verify that counters related to each expandable port are cleared successfully and increments accordingly as traffic is forwarding. 10. Verify that for each supported frame size a. There is no frame loss. And the calculated RX bit/ sec rate is equal to the theoretical rates mentioned in the below table. b. Verify that Tx and Rx statistics are properly incrementing on each expandable port. c. Verify that there are no error frame or drop counters increments on expandable port. d. Verify that corresponding link LEDs indicating the traffic forwarding glows as mentioned in HW spec or product spec. 11. Verify that a. DUT reloads and comes UP successfully, and should retain all the configuration. b. All ports should be UP, and LEDs should glow as previous. c. All traffic should resume as previous and runs without loss. d. There should not be any errors on console. 12. Verify that all ports are down, corresponding LEDs are off and came UP successfully after no shut. There should not be any error messages on console, and also verify that the details for the connected fiber ports are displayed properly under "show fiber-ports optical-transceiver all" and "show fiber-ports optical-transceiver-info all, and It should display the appropriate temp, voltage, current, power, Tx Fault, and LOS for each of the port In case of Fixed size frames, ==================================================================== Rx rate in bits / sec = ( Frames received * Frame size in bytes * 8 / traffic sent time in sec) ==================================================================== In case of Random frame size, ==================================================================== Rx rate in bits / sec = average of sample_1_Rx_rate_in_bits_per_sec + sample_2_Rx_rate_in_bits_per_sec + sample_3_Rx_rate_in_bits_per_sec ==================================================================== Frame Size ( Bytes ) Max Tput (in bits / sec ) - for 100-Mbps links Max Tput (in bits / sec ) - for 1-Gig links Max Tput (in bits / sec ) - for 10-Gig links 64 76190500 761905000 7619050000 128 86486500 864865000 8648650000 256 92753600 927536000 9275360000 512 96240600 962406000 9624060000 1024 98084300 980843000 9808430000 1280 98461500 984615000 9846150000 1518 98699600 986996000 9869960000 9216 99783500 997835000 9978350000 12288 99837504 998375040 9983750400 random ( 64-9216 ) 9950000 99500000 995000000 Frame Size ( Bytes ) Max Tput (in bits / sec ) - for 25G links Max Tput (in bits / sec ) - for50G links Max Tput (in bits / sec ) - for 100G links 64 1904761905 3809523810 7619047619 128 2162162162 4324324324 8648648649 256 2318840580 4637681159 9275362319 512 2406015038 4812030075 9624060150 1024 2452107280 4904214559 9808429119 1280 2461538462 4923076923 9846153846 1518 2467490247 4934980494 9869960988 9216 2494586401 4989172802 9978345604 12288 2495937602 4991875203 9983750406 Frame size Max Tput (in bits / sec ) - for 40G links ----------- -------------------------------------- 64 30476190476 128 34594594595 256 37101449275 512 38496240602 1024 39233716475 1280 39384615385 1518 39479843953 9216 39913382417 12288 39935001625 Note: ===== In case of doubts, talk to HW qual functional leads. | IXIA----DUT----IXIA | Manual_intervention_Specific_ports_to_be_used | SONiC_1_0 | NewFeature |  | Definition | Start | Nagarjuna | None | None |  | FCT Regression Core HW | HW_Qual | NA | Port |  | No
FtOpSoSyPo40GFn006 | FT | FT/Other_Projects/SONiC/System/Port/40G_Ethernet_Port/Functionality | 00:10:00 | No | No | Verify that 'show interface transceiver eeprom' output is correct when removing and inserting cable of same or different type. | set up ====== DUT(QSFP pluggable module)----Partner Test must be performed with all supported transceivers/DAC cables. Procedure ========== 1. Bring up the DUT with default config. 2. Connect an QSFP DAC cable between DUT and partner. 3. Plugout the DAC cable. 4. Plugin the cable. 5. Plugout the DAC cable and plugin transceiver/DAC of different cable type. 6. Repeat the steps 2 to 5 when the ports are operating in expanded mode. Expected Results ================= 1. Verify that DUT is up with default configuration. Verify the same using show running config. 2. Verify that port come up fine. Verify thatshow interface transceiver eeprom displays proper output. 3. Verify that removal event for sorresponding port is shown on the console. Verify thatshow interface transceiver eeprom does not display info of the port on which DAC/cable is removed. 4. Verify that insertion event for the corresponding port is shown on the console. Verify that show interface transceiver eeprom does not display info of the port on which DAC/cable is removed. 5. Verify that removal and insertion logs are corrctly displayed. Verify that the show interface transceiver eeprom outupt shows correct info of the currently plugged in transceiver/DAC type. 6. Same as steps 2 to 5. | IXIA----DUT----IXIA | Manual_intervention_Specific_ports_to_be_used | SONiC_1_0 | NewFeature |  | Definition | Start | Nagarjuna | None | None |  | FCT Regression Core HW | HW_Qual | NA | Port |  | No
FtOpSoSyPo40GSt001 | FT | FT/Other_Projects/SONiC/System/Port/40G_Ethernet_Port/Stress | 00:40:00 | No | No | Validate the port status and LED behavior for 4*10G expandable ports when corresponding transceiver is plug-out and plug-in for 10 times. | Set up ====== DUT ==== 4*10G expandable ports linked UP using transceiver =========== Partner This test must be performed with all supported transceivers. Procedure: ========= 1. Boot UP the DUT and Partner with default configuration. 2. Configure the one 40G to 4*10G on both Dut and Partner 3. Connect the ports by inserting the supported transceiver and cable. 4. Check the output “show interfaces hardware profile, Check the link status of the corresponding expandable ports. 5. Verify the LED behavior for these ports. 6. Plug-out the transceiver on DUT side. 7. Plug-in the transceiver on DUT side. 8. Plug-out the transceiver on Partner side. 9. Plug-in the transceiver on Partner side. 10. Repeat the steps 6-9 for 10 times. 11. Repeat the same test with all supported transceivers. Expected Results ============== 1. DUT and Partner should come UP with default configuration. 2. Verify that we should able to expand all the expandable ports to 4*10G; dut should not throw any error. 3. Verify tha transceiver is accepted, no errors observed on console. 4. Verify that all the 4*10G ports are UP on both DUT and Partner. 5. Verify that LED of the corresponding expandable ports (4*10G) are glowing as per the product spec or HW spec. 6. Verify that corresponding expandable ports are Down, and the LEDs should be OFF on both DUT and in partner side. 7. Verify that corresponding expandable ports coems UP, and the LEDs should be ON on both DUT and in partner side. 8. Verify that corresponding expandable ports are Down, and the LEDs should be OFF on both DUT and in partner side. 9. Verify that corresponding expandable ports coems UP, and the LEDs should be ON on both DUT and in partner side. 10. Verify that results are same as previous in all iterations. 11. Verify that results are same as previous for all supported transceivers. | DUT---------partner | Manual_intervention_cable_connect_disconnect | SONiC_1_0 | TSRAnalysis | FP-238816 | Definition | Start | Nagarjuna | None | None |  | Core CFT | System | NA | Port | Functionality | No
FtOpSoSyPo50GFi001 | FT | FT/Other_Projects/SONiC/System/Port/50G_Ethernet_Port/Functional_Interaction | 00:40:00 | Yes | No | Validate the Traffic forwarding behavior over Dynamic LAG formed with 50G links | Set up - TG 1,2 ==== DUT1 ==== 4*50G links ===== DUT2 === TG3, 4 Procedure - 1. Bring up the dynamic LAG interface between DUT1 and DUT2 with 4*50G links. 2. Create a vlan and participate the LAG and TG connected interface into that vlan. 3. Initiate the Learned L2 traffic from TG1-TG3 with increment in Source MAC address. 4. Verify that Traffic is getting hashed over the available 4*50G links. 5. Shut down one of the link and do no shut down. 6. Do save and Reload. 7. Initiate the Learned L2 tagged traffic from TG4-TG2 with increment in Destination MAC address. 8. Verify that Traffic is getting hashed over the available 4*50G links. Expected behavior - 1. Verify that Dynamic LAG is UP on both sides without any issues. 2. Verify that configuration is successful. 3. Verify that Traffic is received at destination port successfully. 4. Verify that Traffic is getting hashed to the available links by checking the interface counters on both DUTs. 5. Verify that LAG should be UP even when one of the link goes up and down. 6. Verify that DUT is successfully reloaded and come UP fine, and LAG should also coem UP successfully. 7. Verify that Traffic is received at destination port successfully. 8. Verify that Traffic is getting hashed to the available links by checking the interface counters on both DUTs. | TG 1,2 ==== DUT1 ==== 4*50G links ===== DUT2 === TG3, 4 |  | SONiC_1_0 | NewFeature |  | Definition | Start | Nagarjuna | None | None | http://ingbu.broadcom.com/switch/networksw/Technology/FASTPATH/Components/general/Warp%20Core/Expandable_Ports_Upgrade_8.2.2_UT.aspx | Core CFT | HW_Qual | NA | Port |  | No
FtOpSoSyPo50GFn001 | FT | FT/Other_Projects/SONiC/System/Port/50G_Ethernet_Port/Functionality | 00:30:00 | No | No | Verify that 50G link come up and able to carry traffic without any loss. | Procedure ========= 1. Bring up DUT and partner. 2. Bring up 50G link between DUT and Partner( we can achieve this by making 1x100G to 2X50G). 3. Now send the mixed traffic( Different frame Sizes) from TG1 to TG2. Exepected Results ================= 1. DUT and Partner should come up fine. 2. 50G link should come up fine. 3. Verify that there no traffic loss seen at TG2. | TG1----DUT-----50G-----PARTNER-----TG2 | Manual_intervention_Specific_ports_to_be_used | SONiC_1_0 | NewFeature |  | Definition | Start | Nagarjuna | None | None | http://ingbu.broadcom.com/switch/networksw/Technology/FASTPATH/Components/general/Warp%20Core/Expandable_Ports_Upgrade_8.2.2_UT.aspx | Core CFT | HW_Qual | NA | Port | Functionality | No
FtOpSoSyPo50GFn002 | FT | FT/Other_Projects/SONiC/System/Port/50G_Ethernet_Port/Functionality | 00:40:00 | Yes | No | Verify that 50G link come up fine after save and reload. | Procedure: 1. Load the DUT and partner with a build that supports expandable port configuration. 2. Check the output of “show interfaces hardware profile” on both the duts. 3. Expand one of the 1x100G to 2x50G on both the duts. 4. Check the output of “show interface status” . 5. Send the traffic from TG1 to TG2. 6. Now do save and reload. 7. Send the traffic from TG1 to TG2. Expected Results: 1. DUT and Partner should be stable, UP and running. 2. The configured and operational port mode should be visible. 3. Port detach should be applied successfully. 4. The 100G port should be as “detach” and its corresponding 50G ports should be in “up” state. 5. Veriy that there is no traffic loss. 6. Verify that after reload 100G port should be as “detach” and its corresponding 50G ports should be in “up” state. 7. Veriy that there is no traffic loss. | TG1--- DUT----50G----PARTNER---TG2 |  | SONiC_1_0 | NewFeature |  | Definition | Start | Nagarjuna | None | None | http://ingbu.broadcom.com/switch/networksw/Technology/FASTPATH/Components/general/Warp%20Core/Expandable_Ports_Upgrade_8.2.2_UT.aspx | Regression Core CFT | HW_Qual | NA | Port | Functionality | No
FtOpSoSyPo50GFn004 | FT | FT/Other_Projects/SONiC/System/Port/50G_Ethernet_Port/Functionality | 00:30:00 | Yes | No | Verify that 'show interface transceiver eeprom' output is showing proper Diagnostics for all supported transceivers on 50G ports. | Note: Run this test on all types of supported transceivers. Refer to Release product spec / FS for details of supported transceivers. Procedure: 1. Boot UP the DUT with default configuration. 2. Check the "show interface transceiver eeprom" command output without inserting the QSFP transceivers. 3. Connect few fiber ports and make sure link is up. 4. Check the "show interface transceiver eeprom" command output. 5. Shutdown all the ports. Check for the command output and the LED status. 6. Now plug out and plugin the QSFP. Expected Results: 1. DUT should come UP with default configuration. 2. The command should not return invalid values or the values returned should be of initial values of Lanes, Vendor Name, Link Length, Serial Number, Part Number and Nominal Bit Rate per Lane. 3. CLI should show the connected fiber ports status as UP. And the LEDs should glow properly. 4. Verify that the command is showing the details for the connected fiber ports properly, which includes Lanes, Vendor name, and Serial number of SFP and Part number of the SFP. 5. Verify that LEDs should go down and the command should not show any output as the ports are down. 6. Results should be same as above. Note ==== 1. DAC don't have support to display Fiber diag info (show fiber-ports optical-transceiver output always NA for DAC cables) (please refer LVL700279483). 2. Lane number value specifies the number of link lanes supported by the transceiver / port. Examples are 4 for 40GB and 100GB, 2 for 50GB and 1 for 25GB and 10GB. Example output ============== (ICOS Switching) #show fiber-ports optical-transceiver- info all Link Link Nominal Length Length Bit Rate 50um 62.5um Per Lane Port Lanes Vendor Name [m] [m] Serial Number Part Number [Mbps] Rev Compliance -- -- -- -- - -- -- -- -- -- -- -- -- -- -- -- -- -- -- -- -- -- -- - -- -- -- -- -- -- - -- -- - -- -- -- -- -- -- -- - 0/51 4 AVAGO 0 0 QD521526 AFBR-79EIPZ 10300 01 40GBase-SR4 0/69 4 Arista Networks 0 0 XTH1442000K7 QSFP-40G- UNIV 10300 01 40GBase-LR4 (ICOS Switching) #show fiber-ports optical-transceiver- info 0/51 Link Link Nominal Length Length Bit Rate 50um 62.5um Per Lane Port Lanes Vendor Name [m] [m] Serial Number Part Number [Mbps] Rev Compliance -- -- -- -- - -- -- -- -- -- -- -- -- -- -- -- -- -- -- -- -- -- -- - -- -- -- -- -- -- - -- -- - -- -- -- -- -- -- -- - 0/51 4 AVAGO 0 0 QD521526 AFBR-79EIPZ 10300 01 40GBase-SR4 | DUT---------Partner |  | FP-8.3 | NewFeature |  | Definition | Start | Nagarjuna | None | None | https://drive.google.com/a/broadcom.com/file/d/0Bxxlw4Pi841WNHNlWG8tQVZCQlU/view | Core CFT | System | NA | Port | Functionality | No
FtOpSoSyPo50GSt001 | FT | FT/Other_Projects/SONiC/System/Port/50G_Ethernet_Port/Stress | 00:40:00 | No | No | Validate the port status and LED behavior for 2*50G expandable ports when corresponding transceiver is plug-out and plug-in for 10 times. | Set up ====== DUT ==== 2*50G expandable ports linked UP using transceiver =========== Partner This test must be performed with all supported transceivers. Procedure: ========= 1. Boot UP the DUT and Partner with default configuration. 2. Configure the one 100G to 2*50G on both Dut and Partner 3. Connect the ports by inserting the supported transceiver and cable. 4. Check the output “show interfaces hardware profile, Check the link status of the corresponding expandable ports. 5. Verify the LED behavior for these ports. 6. Plug-out the transceiver on DUT side. 7. Plug-in the transceiver on DUT side. 8. Plug-out the transceiver on Partner side. 9. Plug-in the transceiver on Partner side. 10. Repeat the steps 6-9 for 10 times. 11. Repeat the same test with all supported transceivers. Expected Results ============== 1. DUT and Partner should come UP with default configuration. 2. Verify that we should able to expand all the expandable ports to 2*50G; dut should not throw any error. 3. Verify tha transceiver is accepted, no errors observed on console. 4. Verify that all the 2*50GG ports are UP on both DUT and Partner. 5. Verify that LED of the corresponding expandable ports ( 2*50G) are glowing as per the product spec or HW spec. 6. Verify that corresponding expandable ports are Down, and the LEDs should be OFF on both DUT and in partner side. 7. Verify that corresponding expandable ports coems UP, and the LEDs should be ON on both DUT and in partner side. 8. Verify that corresponding expandable ports are Down, and the LEDs should be OFF on both DUT and in partner side. 9. Verify that corresponding expandable ports coems UP, and the LEDs should be ON on both DUT and in partner side. 10. Verify that results are same as previous in all iterations. 11. Verify that results are same as previous for all supported transceivers. | DUT---------partner | Manual_intervention_cable_connect_disconnect | SONiC_1_0 | TSRAnalysis | FP-238816 | Definition | Start | Nagarjuna | None | None |  | Core CFT | System | NA | Port | Functionality | No
FtOpSoSysPoFn004 | FT | FT/Other_Projects/SONiC/System/Port/Functionality | 00:20:00 | Yes | No | Verify that all ports are administratively enabled by default and some randomly selected ports link up | Revision: Date Author Change Reason 10th Nov 2009 Veena L Setup: 1.connect DUT with Service port and 4 IXIA ports. Procedure: 1. Boot up DUT with default configuration. 2. Check the default states of all ports. 3. Reload the DUT without saving the configuration. 4. Bring up any of the 4 ports by connecting IXIA/partner. And initiate L2 traffic. 5. Clear the configuration. 6. Shutdown one port and check the running config. And initiate L2 traffic. 7. Save and Reload. And initiate L2 traffic. 8. Clear the configuration. Expected Results: 1. Check running config. DUT should come up with default configuration. 2. Verify that all ports are administratively enabled by default. 3. Verify that the DUT should come up with default configuration and all ports should be enabled by default. 4. Verify that the ports are becomes UP. And traffic is forwarding to all other ports. 5. Verify that clear config is not changing the default configuration. 6. Verify that the configuration is successful. And verify that the running config is showing the configuration correctly. 7. Verify that DUT is coming up with saved configuration. And verify that the traffic is forwarding to all active ports. 8. Verify that the configuration is cleared successfully and DUT is assigned with default configuration. | DUT - IXIA |  | SONiC_1_0 | NewFeature |  | Definition | Start | kkumarch | None | None |  | FCT Regression Core Acceptance sRoR | HW_Qual | SONiC | Port |  | No
FtOpSoSysPoFn005 | FT | FT/Other_Projects/SONiC/System/Port/Functionality | 01:00:00 | Yes | No | Verify that all ports come up, when connected; and also verify that each port can carry line rate traffic | Setup: IXIA ----- DUT ------ IXIA Procedure: 1. Connect the 1 st port of DUT to an IXIA port and connection another port, whose speed is equal to the 1 st port of DUT, to another IXIA port. Only one port needs to be linked up at a time. All other links should not be connected. 2. Send line rate traffic ( bi-dir and frame size random from 64-9216 bytes) with flow control enabled and stop the traffic after 30 sec. 3. Send line rate traffic ( bi-dir and frame size random from 64-9216 bytes) with flow control disabled and stop the traffic after 30 sec. 4. Repeat step 1-3 for all ports supported on DUT. In case of combo ports, test needs to be repeated for copper and fiber ports. ( if there are multiple connections at a time, test can be finished quickly ) 5. Repeat steps 1-3 on all ports of all supported pluggable modules. 6. Repeat steps 1-3 on all possible port speeds on Warp core supported ports. Ex: If Warp core is supported on QSFP, test should be performed on all 4*10G ports and all 1*40G ports. Expected results: 1. Verify that link comes up ( through CLI / Web ) and link status LED of that port glows in appropriate color on the DUT for that port and in the device view through web, if web is supported. Verify that no other interface comes up. 2. Verify that - traffic gets forwarded at line rate - activity LED glows for that port - there is no frame loss. 3. Verify that - traffic gets forwarded at line rate - activity LED glows for that port - there is no frame loss. 4. Verify that test results are same as those mentioned in Expected results - 1-3. 5. Verify that test results are same as those mentioned in Expected results - 1-3. 6. Verify that test results are same as those mentioned in Expected results - 1-3. Note: This test case is written to test all ports on DUT, so it should really be tested on all ports as mentioned in DUT. | DUT---2 Ixia ports and also check with pluggable modules. |  | SONiC_1_0 | NewFeature |  | Definition | Start | kkumarch | None | None |  | Core CFT RFT | HW_Qual | NA | Port |  | No
FtOpSoSysPoFn006 | FT | FT/Other_Projects/SONiC/System/Port/Functionality | 01:00:00 | Yes | No | Verify that only the specific port is shutdown when "shutdown" command is issued . | Test Setup: In a single ASIC system ( Ex:- Dell Kinnick 6224, HP S mart etc ) =================================================== Port -1 to be conneceted to port 24 port-2 should be physically connected to port-3. port-4 should be physically connected to port-5. and so on... In a Dual ASIC system ( Ex:- Dell Kinnick 6248, Triump-2 etc ) =================================================== Port -1 to be conneceted to port 48 port-2 should be physically connected to port-25 ( i.e 1 st port of 2 nd ASIC ). port-3 should be physically connected to port-26 ( i.e 2 nd port of 2 nd ASIC ) and so on... port-24 should be physically connected to port-47 ( i.e 23 rd port of 2 nd ASIC ) Procedure: 1. Connected links as mentioned. 2. Issue a "shutdown" command from the interface config mode on a specific port. 3. Repeat step 2 on all available physical ports by testing one interface at a time. 4. Repeat step 2 on all ports on removable modules if available (Ex: SFP+ modules) Setup: 1. Verify that the port operational state is UP on DUT. 2. Verify that only the specific port is shutdown and the command does not affect other ports. 3. Verify the "show running" and "show port all" commands using output modifier "¦ include Up" and confirm that only the specific port is shutdown. 4. Verify that only the port on which command is executed is shutdown and others are NOT effected. NOTE: Check the link states after SFP insert/remove. cable pull/put back and "clear config" etc. | DUT--with 24 links. |  | SONiC_1_0 | InternalAnalysis | FP-158395 | Definition | Start | kkumarch | None | None |  | Regression Core CFT | HW_Qual | SONiC | Port |  | No
FtOpSoSysPoFn007 | FT | FT/Other_Projects/SONiC/System/Port/Functionality | 04:00:00 | Yes | No | Verify that all ports (including, SFP, SFP+, QSFP+, Expandable, and combo fiber/copper) come UP fine after shut no shut in DUT and partner. | Set up - DUT === Partner Refer to the Hardware spec/Product spec, and get all the details of the supported speeds, ports, and transceivers. This test case MUST be executed with all supported ports like SFP, SFP+, QSFP+, Expandable, and combo fiber/copper with all supported transceivers. Have console connectivity to the DUT and Partner. Remove management Network connectivity of DUT and of partner. Disable STP on both DUT and Partner to avoid ports going to d-down state upon detection of loop. Procedure - 1. Connect the DUT and Partner device using all available ports with max supported speed of each port of the DUT (Ex - If a port supports 10G and 1G, we need to test with 10G in this step). That means - all links of the DUT should be UP in this steps -- by connecting all the links of DUT with partner. 2. Do shut no shut on each individual port in DUT. 3. Do shut no shut on each individual port in Partner. 4. Shutdown all ports at a time in DUT; and later do no shut of all ports in the DUT. 5. Shutdown all ports at a time in Partner ; and later do no shut of all ports in the partner. 6. Do save & reload in DUT. 7. Do save & reload in Partner. 8. If the DUT has support for Other speeds on any ports, repeat steps 1-7 with each of those speeds. (Ex - If a port supports 10G and 1G, 10G speed is already tested in step-1. So, in this step, we need to test the same port with 1G speed). 9. If the DUT has support QSFP+ ports with different modes like 4*10G, 1*40G, 1*100G, 2*50G, for all those combinations, repeat steps 1-7. 10. If the DUT has support for combo ports, repaet the steps 1-7 with Fiber mode and copper mode separately. Expected behavior - 1. Verify that all ports are UP. 2. Verify that each port go down and comes UP fine after shut no shut, verify the port status in DUT and Partner as well ( by looking at LED and via show command -- when shut is done; again look at LED and via show command -- when no shut is done). 3. Verify that each port go down and comes UP fine after shut no shut, verify the port status in DUT and Partner as well. ( by looking at LED and via show command -- when shut is done; again look at LED and via show command -- when no shut is done). 4. Verify that all ports go down and comes UP fine after shut no shut, verify the port status in DUT and Partner as well. ( by looking at LED and via show command -- when shut is done; again look at LED and via show command -- when no shut is done). 5. Verify that all ports go down and comes UP fine after shut no shut, verify the port status in DUT and Partner as well. ( by looking at LED and via show command -- when shut is done; again look at LED and via show command -- when no shut is done). 6. Verify that all ports go down in Partner when DUT go down and all port come UP fine in Partner and DUT after DUT is UP. ( by looking at LED and via show command -- when shut is done; again look at LED and via show command -- when no shut is done). 7. Verify that all ports go down in DUT when Partner go down and all port come UP fine in DUT and Partner after Partner is UP. ( by looking at LED and via show command -- when shut is done; again look at LED and via show command -- when no shut is done). 8. Verify that results are as previous. 9. Verify that results are as previous. 10. Verify that results are as previous. | DUT === Partner |  | SONiC_1_0 | NewFeature |  | Definition | Start | kkumarch | None | None |  | Regression HW CFT | HW_Qual | SONiC | Port | Functionality | No
FtOpSoSyPoPsbuFn001 | FT | FT/Other_Projects/SONiC/System/Port/Port_status_boot_up | 00:20:00 | Yes | No | Verify that link of the 10G Base-T ports is not up while hard rebooting and soft rebooting the switch. | Setup ====== 1. IXIA-----DUT(10GBT module ports)------Partner 2. No startup config file and no factory-default file present on flash Test Procedure: ============= 1. Bring up the DUT and the partner with default configuration. 2. Link up few of the ports. 3. Issue command to reboot the switch without save configuration and check port status on partner during DUT boots UP. 4. Change the ports speed to different values, save the config and reload the DUT. 5. Pump the traffic and Hard reboot the DUT. 6. Repeat above steps with 10G copper fixed ports. Expected Results: ============== 1. Verify that DUT and partner are up with default config. Verify the same using show running config. 2. Verify that ports come UP and port status show the same. 3. Verify that DUT reboots and none of the port comes UP during boot up. Enable logging console notifications in partner to see link flaps. Observe IXIA status in IxExplorer/Spirent for link flaps. Observe that there shouldnot be any link flaps. Observe that there shouldnot be any multiple link flaps. Link should come up only after console prompt is shown. 4. Same as step 3. 5. Same as step 3. 6. Verify that results are same as above. | ixia---DUT---Partner |  | SONiC_1_0 | NewFeature | FP-169039,FP-169380 | Definition | Start | karthikkumargoud.battula | None | None |  | Regression CFT | HW_Qual | NA | Port |  | No
FtOpSoSyPoPsbuFn002 | FT | FT/Other_Projects/SONiC/System/Port/Port_status_boot_up | 00:20:00 | Yes | No | Verify that link of the 10G SFP+ ports is not up while hard rebooting and soft rebooting the switch. | Setup ====== 1. IXIA-----DUT(10SFP+ module ports)------Partner 2. No startup config file and no factory-default file present on flash Test Procedure: ============= 1. Bring up the DUT and the partner with default configuration. 2. Link up few of the ports. 3. Issue command to reboot the switch without save configuration and check port status on partner during DUT boots UP. 4. Pump the traffic and Hard reboot the DUT. 5. Repeat above steps with 10G fiber fixed ports. 6. Connect 1G and 100M trasceivers to 10G SFP+ ports and hard reboot and soft reboot the DUT. Expected Results: ============== 1. Verify that DUT and partner are up with default config. Verify the same using show running config. 2. Verify that ports come UP and port status show the same. 3. Verify that DUT reboots and none of the port comes UP during boot up. Enable logging console notifications in partner to see link flaps. Observe IXIA status in IxExplorer/Spirent for link flaps. Observe that there shouldnot be any link flaps. Observe that there shouldnot be any multiple link flaps. Link should come up only after console prompt is shown. 4. Verify that results are same as above. 5. Verify that results are same as above. 6. Verify that results are same as above. | DUT |  | SONiC_1_0 | NewFeature | FP-169039,FP-169380 | Definition | Start | karthikkumargoud.battula | None | None |  | Regression CFT | HW_Qual | NA | Port |  | No
FtOpSoSyPoPsbuFn003 | FT | FT/Other_Projects/SONiC/System/Port/Port_status_boot_up | 00:25:00 | Yes | No | Verify that link of the QSFP ports is not up while hard rebooting and soft rebooting the switch. | Setup ====== 1. IXIA-----DUT(QSFP module ports)------Partner 2. No startup config file and no factory-default file present on flash Test Procedure: ============= 1. Bring up the DUT and the partner with default configuration. 2. Link up few of the ports in 1*40G mode(default mode). 3. Issue command to reboot the switch without save configuration and check port status on partner during DUT boots UP. 4. Change the hardware port profile mode to 4*10G , save the config and reload the DUT. 5. Pump the traffic and Hard reboot the DUT. 6. Repeat above steps with QSFP fixed ports. Expected Results: ============== 1. Verify that DUT and partner are up with default config. Verify the same using show running config. 2. Verify that ports come UP and port status show the same. 3. Verify that DUT reboots and none of the port comes UP during boot up. Enable logging console notifications in partner to see link flaps. Observe IXIA status in IxExplorer/Spirent for link flaps. Observe that there shouldnot be any link flaps. Observe that there shouldnot be any multiple link flaps. Link should come up only after console prompt is shown. 4. Verify that results are same as above. 5. Verify that results are same as above. 6. Verify that results are same as above. | IXIA-----DUT(QSFP module ports)------Partner |  | SONiC_1_0 | NewFeature | FP-169039,FP-169380 | Definition | Start | karthikkumargoud.battula | None | None |  | Regression CFT | HW_Qual | NA | Port |  | No
FtOpSoSyPoPsbuFn009 | FT | FT/Other_Projects/SONiC/System/Port/Port_status_boot_up | 00:10:00 | Yes | No | Verify that service port does not flap while DUT boots up | Setup ====== 1. DUT(service port)------Partner Enable console logging with "info" level on both DUT and partner. Test Procedure: ============= 1. Bring up the DUT and the partner with default configuration. 2. Bring up the link shown in the setup. 3. Reboot the DUT and check port status on partner while DUT boots UP. Expected Results: ============== 1. Verify that DUT and partner are up with default config. Verify the same using show running config. 2. Verify that service port comes up.. 3. Verify that DUT reboots fine. Also, verify that there is no link flap ( up-->down-->up ) on service port during the boot up. Note: The service port is expected to comeup during U-BOOT. When the Linux comes up, the service port flaps as the ethernet driver is re-initialized. This is behavior and there is no issue. please see LVL700264937 for more details | Two DUTS connected back to back |  | SONiC_1_0 | NewFeature | FP-169039,FP-169380 | Definition | Start | karthikkumargoud.battula | None | None |  | Regression CFT | HW_Qual | NA | Port |  | No
FtOpSoSysPoSpSFn001 | FT | FT/Other_Projects/SONiC/System/Port/Speed_Setting/Functionality | 00:20:00 | Yes | No | Verify the port speed setting feature by configuring different supported speeds(100G,40G,10G) and send matching traffic. | 1) Bring up the DUT with latest build. 2) Configure VLAN and participate ports in it. 3) Change the default speed of the ports to supported speeds and send matching traffic with supported speed. 4) Now change the ports to default speed and send the traffic. 5) Change the port speed to other than default speed again and send matching traffic. 6) Clear the configuration and send matching traffic. Expected Restul: 1) Verify tha device is UP and running with latest build. 2) Verify that VLAN configuration and port participation is successful and also verify that ports participated in VLAN are UP and status LED is glowing continously. 3,5) Verify that port speed change is working fine and port is UP with status LED glowing, should not observe traffic loss and traffic LED should blink during the traffic flow. 4) Verify that port speed changed to default speed and port is UP with status LED glowing, should not observe traffic loss and traffic LED should blink during the traffic flow. 6) Verify that after clear configuration port is UP and also verify that ports participated in VLAN are UP and status LED is glowing continously with default speed. | DUT |  | Apple_Brick2_Based_off_ICOS_2_3_1 | NewFeature |  | Definition | Start | tejaswib | None | None |  | Core CFT | System | SONiC | Port | Functionality | No
FtOpSoSysFRFn002 | FT | FT/Other_Projects/SONiC/System/Fast_Reboot/Functionality | 00:15:00 | Yes | No | Verify that the FDB entry is retained after fast reboot. | Procedure: 1. DUT with default config 2. create vlan 100 and participate port into vlan 100 3. Send traffic from IXIA. 4. Try to initiate fast reboot in the DUT by running /usr/bin/fast-reboot command with root privileges. 5. Repeat the above procedure for static MAC entry as well. Expected result: 1. DUT come up with default config 2. Verify vlan 100 is created and ports are participated in vlan 100 3. Verify that Dynamic MAC is learned in FDB table 4. Verify that the Dynamic MAC is retained after fast-reboot. 6. Static MAC entry should be retained after fast-reboot. | DUT --> IXIA |  | SONiC_1_0 | NewFeature |  | Definition | Start | nsivapri | None | None |  | Regression Core CFT | System | SONiC | FDB | Functionality | No