## Testcases
Name of the test plan | PAL-AS7712
Author | ramakrishnudu.mangala@broadcom.com
Release | SONIC-2.0(arlo)
Platforms Supported | ALL SONIC platforms
Link to FS | NA
Link to UI spec | NA
Link to Requirements sheet | NA
Link to UT/DEV CIT plan / report | NA
Link to IssueTracker Sheet to provide the review comemnts | https://docs.google.com/spreadsheets/d/1sGiHWDpgiguFdDZj8IGpQAOrRa7n3arJgZEHwXakcqk/edit#gid=1830252966
TestCaseID | TestType | FeatureName | ManualTestTime | Automatable | Automated | TestDescription | TestCaseDetails | TopologyDiagram | InternalTestNotes | NotAutomatableReason | TestReleaseIntroduced | TestReasonForCreation | TestDefectID | TestState | WorkFlowState | TestOwner | AssignedTo | ReviewedBy | RequirementName | TestBedType | ModuleName | SubModuleName | ConfiguredFeatureName | TestSubType | MaxEntries
FtOpSoSyBuFn002 | FT | FT/Other_Projects/SONiC/System/Boot_Up/Functionality | 00:30:00 | Yes | No | Verify that no unwanted logs are seen after DUT power OFF and ON. | Procedure: 1.Perform some non default configuration. 2.Save the configuration and Power off the box. 3.Power on the box and now issue the command show logging . Expected Result: 1.Verify that show running config shows the non default config. 2.Verify tha | setup: ======= DUT |  |  | SONIC_2_0 | NewFeature |  | Definition | Start | ramakrishnudu.mangala | None | None |  | CFT | System | SONiC | Boot_Up | Functionality | No
FtOpSoSyBuPfFn002 | FT | FT/Other_Projects/SONiC/System/Boot_Up/Performance/Functionality | 01:00:00 | Yes | No | Verify that no unwanted logs are shown on DUT console with logging level "Debug". | Topology: DUT steps : 1) Bring the DUT with latest build. 2) Enable logging level "debug" and leave the DUT idle for 1 hour Results : 1) DUT should be UP with latest build. 2) Verify that no unwnated Error/Notice/Info/Debug log messages related to I2C, | DUT |  |  | SONIC_2_0 | NewFeature |  | Definition | Start | ramakrishnudu.mangala | None | None |  | CFT | System | SONiC | Boot_Up | Functionality | No
FtOpSoSyBuSt001 | FT | FT/Other_Projects/SONiC/System/Boot_Up/Stress | 03:00:00 | Yes | No | Verify that, DUT boot ups fine even after 50 iterations of reload | Setup: Stand alone DUT. Procedure: 1. Reload the DUT and wait till DUT boots up fully. 2. Repeat this 50 times. Expected Results: 1. Verify that DUT boots up successfully. 2. Verify that DUT boots up successfully after each reload. Note: For Smar | DUT |  |  | SONIC_2_0 | NewFeature |  | Definition | Start | ramakrishnudu.mangala | None | None |  | CFT | System | SONiC | Boot_Up | Functionality | No
FtOpSoSyBuSt002 | FT | FT/Other_Projects/SONiC/System/Boot_Up/Stress | 03:00:00 | Yes | No | Verify that, DUT boot ups fine even after 50 iterations of Power OFF and ON | Setup: Stand alone DUT. Procedure: 1. Power OFF and ON DUT and wait till DUT boots up fully. 2. Repeat this 50 times. Expected Results: 1. Verify that DUT boots up successfully, gets IP and is accessible through web / telnet. 2. Verify that DUT boo | DUT |  |  | SONIC_2_0 | NewFeature |  | Definition | Start | ramakrishnudu.mangala | None | None |  | CFT | System | SONiC | Boot_Up | Functionality | No
FtOpSoSyBsFn011 | FT | FT/Other_Projects/SONiC/System/Box_Services/Functionality | 00:30:00 | Yes | No | Verify Per Fan Status Parameters | Setup: DUT ---Management network---PC Procedure: 1. Check the Per Fan Status Parameters through all possible UIs. Expected Results: 1. Verify Stack Unit Status Parameters are reflected correctly. Check for below details. Check for below deta | DUT ---Management network---PC |  |  | SONIC_2_0 | NewFeature |  | Definition | Start | ramakrishnudu.mangala | None | None |  | CFT | System | SONiC | Box_Services | Functionality | No
FtOpSoSyBsFn012 | FT | FT/Other_Projects/SONiC/System/Box_Services/Functionality | 00:20:00 | Yes | No | Verify Per Power Supply Status Parameters | Setup: Check below details with the help of ipmitool command “sudo ipmitool sdr” DUT ---Management network---PC Refer to HW spec of the platform under test for i) Number of Power supply units. ii) Type of Power supply units (Fixed or Removable | DUT ---Management network---PC |  |  | SONIC_2_0 | NewFeature |  | Definition | Start | ramakrishnudu.mangala | None | None |  | CFT | System | SONiC | Box_Services | Functionality | No
FtOpSoSyBsFn013 | FT | FT/Other_Projects/SONiC/System/Box_Services/Functionality | 00:15:00 | Yes | No | Verify Per Temperature Sensor Status Parameters | Check for below details with the help of ipmitool command “sudo ipmitool sdr” Setup: DUT ---Management network---PC Refer to HW spec of the platform under test for i) Number of temperature sensors. ii) Type of temperature sensors (Fixed or Remov | DUT ---Management network---PC |  |  | SONIC_2_0 | NewFeature | FP-151320 | Definition | Start | ramakrishnudu.mangala | None | None |  | CFT | System | SONiC | Box_Services | Functionality | No
FtOpSoSyBsFn014 | FT | FT/Other_Projects/SONiC/System/Box_Services/Functionality | 00:15:00 | Yes | No | Verify that DUT is stable upon clearing the configuration after a factory defaults. | Setup : - DUT brought up with latest build. Procedure : 1. Bring device to default configuration (Clear config and save so default config is stored). 1. Reload the DUT with factory defaults. 2. Do a clear config soon after DUT is UP. 3. Do clear config | DUT |  |  | SONIC_2_0 | NewFeature |  | Definition | Start | ramakrishnudu.mangala | None | None |  | CFT | System | SONiC | Box_Services | Functionality | No
FtOpSoSyBsFn015 | FT | FT/Other_Projects/SONiC/System/Box_Services/Functionality | 00:20:00 | Yes | No | Verify the output of 'show platform syseeprom' command. | Setup : - None. Procedure : - Issue command 'show platform syseeprom'. Expected Behavior : - Verify that output of the command shows below parameters. root@sonic:/home/admin# show platform syseeprom TlvInfo Header: Id String: TlvInfo Versi | DUT |  |  | SONIC_2_0 | NewFeature |  | Definition | Start | ramakrishnudu.mangala | None | None |  | CFT | System | SONiC | Box_Services | Functionality | No
FtOpSoSyBsFn016 | FT | FT/Other_Projects/SONiC/System/Box_Services/Functionality | 00:10:00 | Yes | No | Verify the output of 'show environment' command. | As of now use the command “sudo ipmitool sdr” instead of “Show environment” to execute this test. Below is the procedure to install ipmitool,if not installed: #sudo modprobe ipmi_si #sudo modprobe ipmi_devintf #sudo ap | +-----+ ¦ DUT ¦ +-----+ |  |  | SONIC_2_0 | NewFeature |  | Definition | Start | ramakrishnudu.mangala | None | None |  | CFT | System | SONiC | Box_Services | Functionality | No
FtOpSoSyBsFn017 | FT | FT/Other_Projects/SONiC/System/Box_Services/Functionality | 00:15:00 | Yes | No | Verify the CPU Temperature status randomly. | Check for below details with the help of ipmitool command “sudo ipmitool sdr” Setup: DUT ---Management network---PC Refer to HW spec of the platform under test for i) Number of temperature sensors. ii) Type of temperature sensors (Fixed or Removab | DUT ---Management network---PC |  |  | SONIC_2_0 | NewFeature |  | Definition | Start | ramakrishnudu.mangala | None | None |  | CFT | System | SONiC | Box_Services | Functionality | No
FtOpSoSyBsFn018 | FT | FT/Other_Projects/SONiC/System/Box_Services/Functionality | 00:45:00 | Yes | No | Verify that fan event logs are shown with correct unit and FAN IDs | Verify that fan event logs are shown with correct unit and FAN IDs Setup: ===== DUT with network/service port. DUT with dual power supply. Refer to HW spec of the platform under test for Number of fans,speed range and state. Use the command “ipmitool sel | DUT |  |  | SONIC_2_0 | NewFeature | FP-179394 | Definition | Start | ramakrishnudu.mangala | None | None |  | CFT | System | SONiC | Box_Services | Functionality | No
FtOpSoSyBsFn019 | FT | FT/Other_Projects/SONiC/System/Box_Services/Functionality | 00:20:00 | Yes | No | Verify that power supply event logs are shown with correct unit and PSU IDs | Setup: ===== DUT with network/service port. DUT with dual power supply. Refer to HW spec of the platform under test for Number of PSU,type and state Use the command “ipmitool sel elist” for PSU event logs, and the installation steps of ipmitool | DUT-------N/w |  |  | SONIC_2_0 | NewFeature |  | Definition | Start | ramakrishnudu.mangala | None | None |  | CFT | System | SONiC | Box_Services | Functionality | No
FtOpSoSyBsFn020 | FT | FT/Other_Projects/SONiC/System/Box_Services/Functionality | 00:20:00 | Yes | No | Verify the per fan parameters on a DUT after factory defaults. | Setup: DUT ---Management network---PC Refer to HW spec of the platform under test for i) Number of Fans. ii) Type of Fan (Fixed or removable) iii) Speed of the Fans. iv) Duty cycle of the Fan. v) Fan numbering. Use the command “ipmitoo | DUT----------N/W |  |  | SONIC_2_0 | NewFeature |  | Definition | Start | ramakrishnudu.mangala | None | None |  | CFT | System | SONiC | Box_Services | Functionality | No
FtOpSoSysBsFn001 | FT | FT/Other_Projects/SONiC/System/Box_Services/Functionality | 00:30:00 | Yes | No | Verify the device temperature when we connect all the ports with dac cables, remove N-1 of the available fans and send continous traffic | STEPS: Use the command “sudo ipmitool sdr” for temperature values, and the installation steps of ipmitool #sudo modprobe ipmi_si #sudo modprobe ipmi_devintf #sudo apt-get update #sudo apt-get install ipmitool Procedu | DUT in daisy chain |  |  | SONIC_2_0 | NewFeature | FP-270984 | Definition | Start | ramakrishnudu.mangala | None | None |  | CFT | HW_Qual | SONiC | Box_Services | Functionality | No
FtOpSoSyLdPlFn001 | FT | FT/Other_Projects/SONiC/System/LED_Tests/Port_LED_Tests | 00:45:00 | No | No | Verify that the port LED(s) work as mentioned in FS | Check the LED behavior on physical DUT as well as on device view of GUI. LED appearance must match with FS | DUT---Ixa |  | Manual_intervention_LED_Verify | SONIC_2_0 | NewFeature |  | Definition | Start | ramakrishnudu.mangala | None | None |  | CFT | HW_Qual | SONiC | LED_Tests | Functionality | No
FtOpSoSyLdPlFn002 | FT | FT/Other_Projects/SONiC/System/LED_Tests/Port_LED_Tests | 00:45:00 | No | No | Verify that the individual ports' Traffic LEDs work properly. | Revision: Date Author Change Reason 7/14/05 john barbara Creation Setup: This function will be hardware dependent and should be expected to vary between vendors platforms and interfac | --DUT-- | TSR - LVL700233489 | Manual_intervention_LED_Verify | SONIC_2_0 | NewFeature |  | Definition | Start | ramakrishnudu.mangala | None | None |  | CFT | HW_Qual | SONiC | LED_Tests | Functionality | No
FtOpSoSyLdPlFn003 | FT | FT/Other_Projects/SONiC/System/LED_Tests/Port_LED_Tests | 00:45:00 | No | No | Verify that the individual ports' LEDs that indicate the port speed work properly. | Revision: Date Author Change Reason 7/14/05 john barbara Creation Setup: This function will be hardware dependent and should be expected to vary between vendors platforms and interface | Ixia====DUT | see TSR LVL700233489 | Manual_intervention_plug_in_out_SFP | SONIC_2_0 | NewFeature | FP-258445 | Definition | Start | ramakrishnudu.mangala | None | None |  | CFT | HW_Qual | SONiC | LED_Tests | Functionality | No
FtOpSoSyLdPlFn004 | FT | FT/Other_Projects/SONiC/System/LED_Tests/Port_LED_Tests | 00:40:00 | No | No | Verify that the individual ports' link-up LEDs work properly. | Revision: Date Author Change Reason 7/14/05 john barbara Creation Setup: This function will be hardware dependent and should be expected to vary between vendors platforms and interface types for this | DUT---Ix | Please refer LVL700213676 | Manual_intervention_LED_Verify | SONIC_2_0 | NewFeature | FP-165925 | Definition | Start | ramakrishnudu.mangala | None | None |  | CFT | HW_Qual | SONiC | LED_Tests | Functionality | No
FtOpSoSyLdPlFn005 | FT | FT/Other_Projects/SONiC/System/LED_Tests/Port_LED_Tests | 00:50:00 | No | No | Verify the Activity LED functionality is in sink with the administrative status of the port | Revision: Date Author Change Reason 7/14/05 john barbara Creation Setup: Ixia-1------DUT------------TS1------Ixia-2 Procedure: 1. Boot up two switches that contain 10G ports. 2. L | Ix1---DUT---Partner---Ix2 |  | Manual_intervention_LED_Verify | SONIC_2_0 | NewFeature |  | Definition | Start | ramakrishnudu.mangala | None | None |  | CFT | HW_Qual | SONiC | LED_Tests | Functionality | No
FtOpSoSyLdPlFn006 | FT | FT/Other_Projects/SONiC/System/LED_Tests/Port_LED_Tests | 00:20:00 | No | No | Verify that random disconnection of ports doesnt effect the LED status and unit number doesnt change. | Procedure: Randomly disconnect and connect cable between 1-8 and any 4 ports from 9-52 and check the LED behavior. Test Results: Verify that unit displays correct unit number and LED status is on. | DUT---Ix |  | Manual_intervention_cable_connect_disconnect | SONIC_2_0 | NewFeature |  | Definition | Start | ramakrishnudu.mangala | None | None |  | CFT | HW_Qual | SONiC | LED_Tests | Functionality | No
FtOpSoSyLdPlFn007 | FT | FT/Other_Projects/SONiC/System/LED_Tests/Port_LED_Tests | 01:00:00 | No | No | Connect all the ports of the DUT and check the LED status of the Unit and interfaces after completely power off and power on the stack. | Procedure: Connect all the ports of the DUT and check the LED status of the Unit and interfaces after completely power off and power on the stack. Test Results: Verify that stack members displays the correct unit numbers and LEDs status is on for conn | DUT--Ixia |  | Manual_intervention_LED_Verify | SONIC_2_0 | NewFeature |  | Definition | Start | ramakrishnudu.mangala | None | None |  | CFT | HW_Qual | SONiC | LED_Tests | Functionality | No
FtOpSoSyLdPlFn008 | FT | FT/Other_Projects/SONiC/System/LED_Tests/Port_LED_Tests | 00:20:00 | No | No | Verify the behavior of status and Activity LED of the Service/OOB port | Setup: TG port --------- (service/OOB port) DUT Refer to the Product spec of the platform/functional spec to know the LED behavior of the Service/Out-Of-Band port Procedure: =========== 1. Connect the service/OOB port to the DUT to TG port. 2. Disconne | TG port ----------------(service port) DUT | Refer to the defect LVL700190135 FASTPATH team does limited LED work for SVKs. Dev team is not going to fix this issue for the FP platforms. | Manual_intervention_cable_connect_disconnect | SONIC_2_0 | NewFeature |  | Definition | Start | ramakrishnudu.mangala | None | None |  | CFT | HW_Qual | SONiC | LED_Tests | Functionality | No
FtOpSoSyLdPlFn009 | FT | FT/Other_Projects/SONiC/System/LED_Tests/Port_LED_Tests | 00:20:00 | No | No | Validate the Status and Activity LED when 40G QSPF+ port is converted to 4*10G mode and connected to 4 individual 10G SFP+ ports. | setup ===== DUT (4*10G QSPF+ port) ==================== TG1, 2, 3, 4 TG 1-4 ports are 4 individual 10G SFP+ ports. This can be executed by connecting the ports to a partner device as below DUT (4*10G QSPF+ port) ================= (4*10G SFP+ ports) P | DUT (4*10G QSPF+ port) ==================== TG1, 2, 3, 4 TG 1-4 ports are 4 individual 10G SFP+ ports. This can be executed by connecting the ports to a partner device as below DUT (4*10G QSPF+ port) ================= (4*10G SFP+ ports) Partner DUT U |  | Manual_intervention_LED_Verify | SONIC_2_0 | NewFeature | FP-186482 | Definition | Start | ramakrishnudu.mangala | None | None |  | CFT | HW_Qual | SONiC | LED_Tests | Functionality | No
FtOpSoSyLdPlFn010 | FT | FT/Other_Projects/SONiC/System/LED_Tests/Port_LED_Tests | 00:20:00 | No | No | Validate the Status and Activity LED behavior of 40G QSFP+ fixed port. | setup ===== DUT (40G QSPF+ port) ==================== 40G TG port This can be executed by connecting the ports to a partner device as below DUT (40G QSPF+ port) ================= (40G QSFP+ port) Partner DUT -- TG port Execute the test with both 40G-t | DUT (40G QSPF+ port) ==================== 40G TG port This can be executed by connecting the ports to a partner device as below DUT (40G QSPF+ port) ================= (40G QSFP+ port) Partner DUT -- TG port Execute the test with both 40G-to-40G DAC fib |  | Manual_intervention_LED_Verify | SONIC_2_0 | NewFeature |  | Definition | Start | ramakrishnudu.mangala | None | None |  | CFT | HW_Qual | SONiC | LED_Tests | Functionality | No
FtOpSoSyLdPlFn011 | FT | FT/Other_Projects/SONiC/System/LED_Tests/Port_LED_Tests | 00:20:00 | No | No | Validate the Status and Activity LED behavior of 40G QSFP+ pluggable module port. | setup ===== Test must be executed on pluggable module 40G QSFP+ ports. DUT (40G QSPF+ port) ==================== 40G TG port This can be executed by connecting the ports to a partner device as below DUT (40G QSPF+ port) ================= (40G QSFP+ po | DUT (40G QSPF+ port) ==================== 40G TG port This can be executed by connecting the ports to a partner device as below DUT (40G QSPF+ port) ================= (40G QSFP+ port) Partner DUT -- TG port Execute the test with both 40G-to-40G DAC fib |  | Manual_intervention_LED_Verify | SONIC_2_0 | NewFeature | FP-186482 | Definition | Start | ramakrishnudu.mangala | None | None |  | CFT | HW_Qual | SONiC | LED_Tests | Functionality | No
FtOpSyLdSIFn002 | FT | FT/Other_Projects/SONiC/System/LED_Tests/System_LED_Tests | 00:25:00 | Yes | No | Verify that the RPS (Redundant Power Supply) LED works as mentioned in FS | Note: Check the FS for LED behavior on physical DUT as well as on device view of GUI. procedure: ========== 1. Boot the system normally. and check system power status and LED status in DUT. 2. Now connect RPS and check corresponding status in DUT and CL | DUT |  |  | SONIC_2_0 | NewFeature |  | Definition | Start | ramakrishnudu.mangala | None | None |  | CFT | HW_Qual | SONiC | LED_Tests | Functionality | No
FtOpSyLdSIFn003 | FT | FT/Other_Projects/SONiC/System/LED_Tests/System_LED_Tests | 00:30:00 | Yes | No | Verify that the Thermal LED works as mentioned in FS | Note: Please check FS for thermal LED behavior and thermal threshold values. Use devshell ch_temp(value) to set the temperature throughout the test. Setup: To raise the PHY temp of DUT, follow following steps. 1. i. If DUT has pluggable fans. Remove | DUT |  |  | SONIC_2_0 | NewFeature |  | Definition | Start | ramakrishnudu.mangala | None | None |  | CFT | HW_Qual | SONiC | LED_Tests | Functionality | No
FtOpSyLdSIFn004 | FT | FT/Other_Projects/SONiC/System/LED_Tests/System_LED_Tests | 00:20:00 | Yes | No | Verify that the Fan(s) LED works as mentioned in FS | Note: Check FS for LED behavior on physical DUT as well as on device view of GUI. Test this by disconnecting power cable to the fan, if possible ( Do this test with prior approval from project lead ) Preocedure: =========== 1. Boot up the system normall | DUT | Please refer LVL700226682 |  | SONIC_2_0 | NewFeature | FP-124687 | Definition | Start | ramakrishnudu.mangala | None | None |  | CFT | HW_Qual | SONiC | LED_Tests | Functionality | No
FtOpSyLdSIFn005 | FT | FT/Other_Projects/SONiC/System/LED_Tests/System_LED_Tests | 00:20:00 | Yes | No | Verify that the Device Locater LED works as mentioned in FS | Check the LED behavior on physical DUT as well as on device view of GUI. LED appearance must match with FS | DUT |  |  | SONIC_2_0 | NewFeature |  | Definition | Start | ramakrishnudu.mangala | None | None |  | CFT | HW_Qual | SONiC | LED_Tests | Functionality | No
FtOpSyLdSIFn006 | FT | FT/Other_Projects/SONiC/System/LED_Tests/System_LED_Tests | 00:20:00 | Yes | No | Verify that the Diag / Power On Self Test LED works as mentioned in FS | Verify that the Diag / Power On Self Test LED works as mentioned in FS. Check the LED behavior on physical DUT as well as on device view of GUI. LED appearance must match with FS | DUT |  |  | SONIC_2_0 | NewFeature |  | Definition | Start | ramakrishnudu.mangala | None | None |  | CFT | HW_Qual | SONiC | LED_Tests | Functionality | No
FtOpSyLdSIFn007 | FT | FT/Other_Projects/SONiC/System/LED_Tests/System_LED_Tests | 00:35:00 | Yes | No | Verify that the System LEDs work properly. | Revision: Date Author Change Reason 7/14/05 john barbara Creation Setup: This function will be hardware dependent and should be expected to vary between vendors platforms and interface | Stack--Ixa |  |  | SONIC_2_0 | NewFeature |  | Definition | Start | ramakrishnudu.mangala | None | None |  | CFT | HW_Qual | SONiC | LED_Tests | Functionality | No
FtOpSyLdSIFn008 | FT | FT/Other_Projects/SONiC/System/LED_Tests/System_LED_Tests | 00:20:00 | Yes | No | Verify the functionality of the Power LED | Verify the functionality of the Power LED. Refer to the product specification for color coding. | DUT | Please refer the defects-LVL700243444,LVL700243219 |  | SONIC_2_0 | NewFeature |  | Definition | Start | ramakrishnudu.mangala | None | None |  | CFT | HW_Qual | SONiC | LED_Tests | Functionality | No
FtOpSyLdSIFn009 | FT | FT/Other_Projects/SONiC/System/LED_Tests/System_LED_Tests | 00:30:00 | Yes | No | Verify the Temperature LED after rebooting the DUT. | Setup: DUT ---Management network---PC Procedure: 1. check the Temperature LED after rebooting the DUT . 2. check the Temperature LED while downloading the image. Expected Results: 1. Verify Temperature LED should not be in RED color. 2. Verify Tem | DUT |  |  | SONIC_2_0 | NewFeature |  | Definition | Start | ramakrishnudu.mangala | None | None |  | CFT | HW_Qual | SONiC | LED_Tests | Functionality | No
FtOpSoSysTMFn011 | FT | FT/Other_Projects/SONiC/System/Transceiver_Monitoring/Functionality | 02:00:00 | Yes | No | Repeated plug-out and plug-in of DAC. | Setup: DUT1 ---------- DUT2 Procedure: 1. Power on both the DUTs and connect them using DAC ( 10 G black cable with transceivers In it ) and check the connected port status. 2. Now plug out and plug-in the tranceiver repeatedly 50 times with tim | TG1 --- +------+ --- +------+ --- TG2 ¦ DUT1 ¦ --- ¦ DUT2 ¦ +------+ +------+ | WriteUp::https://drive.google.com/drive/folders/153O-gnmUYvz23tW2IPZdTxqJG7OPxg0i |  | SONIC_2_0 | NewFeature |  | Definition | Start | ramakrishnudu.mangala | None | None |  | CFT | HW_Qual | SONiC | Pluggable_Transceivers | Functionality | No
FtOpSoSysTMFn014 | FT | FT/Other_Projects/SONiC/System/Transceiver_Monitoring/Functionality | 00:15:00 | No | No | Verify that "show interfaces transceiver eeprom' output is proper before and after ports shutdown. | Revision: Date Author Change Reason 09/08/2009 Veena L New Test case-TSR-107945 Also refer TSR LVL700163031 while testing this. Note:Observer the status in command "show interfaces transceiver eeprom" when port is down and up state. Pleas | DUT | Refer to the defect LVL700215020 , This is unique to the XGS5 SVK and will not be fixed. | Manual_intervention_cable_connect_disconnect | SONIC_2_0 | NewFeature |  | Definition | Start | ramakrishnudu.mangala | None | None |  | CFT | HW_Qual | SONiC | Pluggable_Transceivers | Functionality | No
FtOpSoSysTMFn015 | FT | FT/Other_Projects/SONiC/System/Transceiver_Monitoring/Functionality | 00:35:00 | No | No | Verify that the ports are down on both sides when any one of the cable is plugged out. | Revision: Date Author Change Reason 17/09/2009 Gayathri R Setup: A Device with SFP ports. TOPOLOGY: Procedure: 1. Power up the DUT and connec | +-----+ --- TG1 ¦ DUT ¦ --- TG2 +-----+ | Please refer the TSR ID:LVL700280708 | Manual_intervention_plug_in_out_SFP | SONIC_2_0 | NewFeature | FP-208365 | Definition | Start | ramakrishnudu.mangala | None | None |  | CFT | HW_Qual | SONiC | Pluggable_Transceivers | Functionality | No
FtOpSoSysTMFn016 | FT | FT/Other_Projects/SONiC/System/Transceiver_Monitoring/Functionality | 00:50:00 | No | No | Verify that link comes up; and speed and duplex are correct, when traceiver plugged-in and cable is connected | Revision: Date Author Change Reason 07/05/2010 Giri Babu Sajja New Test Setup: A Device with tranceivers Procedure: 1. Plug in tranceiver and connect the DUT with partner with appropriat | DUT | requires manual intervention | Manual_intervention_plug_in_out_SFP | SONIC_2_0 | NewFeature | FP-121392 | Definition | Start | ramakrishnudu.mangala | None | None |  | CFT | HW_Qual | SONiC | Pluggable_Transceivers | Functionality | No
FtOpSoSysTMFn017 | FT | FT/Other_Projects/SONiC/System/Transceiver_Monitoring/Functionality | 00:40:00 | No | No | Verify that the temperature does not go beyond 45 degrees when all the SFP ports are connected. | Revision: Date Author Change Reason 17/09/2009 Gayathri R ipmi tool installation procedure: sudo modprobe ipmi_si sudo modprobe ipmi_devintf sudo apt-get update sudo apt-get install ipmitool Setup: | DUT with Max SFPs connected as per the support | requires manual intervention | Manual_intervention_plug_in_out_SFP | SONIC_2_0 | NewFeature |  | Definition | Start | ramakrishnudu.mangala | None | None |  | CFT | HW_Qual | SONiC | Pluggable_Transceivers | Functionality | No
FtOpSoSysTMFn018 | FT | FT/Other_Projects/SONiC/System/Transceiver_Monitoring/Functionality | 00:45:00 | No | No | Verify that, on repeatedly plug out and plug in of the cable, there is no frame loss | Revision: Date Author Change Reason 17/09/2009 Gayathri R Setup: A Device with some links through SFP ports are UP and some copper links through fixed RJ-45 ports are UP. Procedure: 1. Power up th | DUT |  | Manual_intervention_plug_in_out_SFP | SONIC_2_0 | NewFeature | FP-172517 | Definition | Start | ramakrishnudu.mangala | None | None |  | CFT | HW_Qual | SONiC | Pluggable_Transceivers | Functionality | No
FtOpSoSysTMFn019 | FT | FT/Other_Projects/SONiC/System/Transceiver_Monitoring/Functionality | 00:45:00 | Yes | No | Verify that there is no Loss of signal when fiber cables are connected to the ports. | Revision: Date Author Change Reason 17/09/2009 Gayathri R Procedure: 1. Plugin the fiber cable in the transceiver . 2. Issue the command show fibre-ports optical-transceiver . Result: 1. Verify that the port | DUT |  |  | SONIC_2_0 | NewFeature | FP-171115 | Definition | Start | ramakrishnudu.mangala | None | None |  | CFT | HW_Qual | SONiC | Pluggable_Transceivers | Functionality | No
FtOpSoSysTMFn020 | FT | FT/Other_Projects/SONiC/System/Transceiver_Monitoring/Functionality | 00:35:00 | No | No | Verify the SFP/QSFP will linkup and pass basic traffic at the supported speed across a single bridged VLAN. | Setup: TG1, TG2========(SFP)[DUT](QSFP)==========TG3, TG4 Procedure: 1. Connect 2 or more TG ports to DUT with SFP and QSFP ports. 2. Send basic L2 traffic from one of the port. 3. Configure one vlan and participate some of the SFP/QSFP inter | +-----+ --- TG1 TG4 --¦ DUT ¦ --- TG2 +-----+ --- TG3 | requires manual intervention | Manual_intervention_plug_in_out_SFP | SONIC_2_0 | NewFeature |  | Definition | Start | ramakrishnudu.mangala | None | None |  | CFT | HW_Qual | SONiC | Pluggable_Transceivers | Functionality | No
FtOpSoSysTMFn021 | FT | FT/Other_Projects/SONiC/System/Transceiver_Monitoring/Functionality | 00:20:00 | No | No | Verify that SFP link do not flap under heavy traffic. | Topology : Ixia----(SFP)DUT(SFP+)------Ixia Steps : 1) Bring the DUT with latest build. 2) Connect SFP and SFP + link to Ixia. 3) Send L2 multicast data from both the ixia1 and Ixia2. i,e destination mac 01:00:1e:01:01:01 4) reload the DUT. Results : 1 | Ixia----(SFP)DUT(SFP+)------Ixia |  | Manual_intervention_cable_connect_disconnect | SONIC_2_0 | NewFeature | FP-221986 | Definition | Start | ramakrishnudu.mangala | None | None |  | CFT | HW_Qual | SONiC | Pluggable_Transceivers | Functionality | No
FtOpSoSyFtNt001 | FT | FT/Other_Projects/SONiC/System/FlashTests/Negative_Tests | 00:40:00 | Yes | No | Verify that DUT is stable after repetitive power OFF and ON operation at different times - during boot-up | Setup: DUT ----- power cycler Keep capturing the console log of the DUT with bufffer size of 100000 lines. Procedure: 1. Power off the DUT. Power it on. Measure the approx. boot up time. Lets say *n* sec. 2. Now, power off and ON the DUT after power- | DUT |  | SONiC_1_0 | SONIC_2_0 | NewFeature |  | Definition | Start | ramakrishnudu.mangala | None | None |  | CFT | SONiC | SONiC | Flash_Tests | Functionality | No
FtOpSoSyFtNt002 | FT | FT/Other_Projects/SONiC/System/FlashTests/Negative_Tests | 01:00:00 | Yes | No | Verify that DUT comes up with factory defaults or saved configuration when DUT is hard rebooted during save configuration. Repeat the test for multiple times. | Procedure: 1. Bring up the DUT with default configuration. 2. Do non-default configuration. 3. Save the configuration (Copy running to start up). And hard reboot the DUT during save configuration. 4. Repeat the test for 10 times. Expected Re | +-----+---- NW port ¦ DUT ¦ +-----+ |  | SONiC_1_0 | SONIC_2_0 | NewFeature |  | Definition | Start | ramakrishnudu.mangala | None | None |  | CFT | SONiC | SONiC | Flash_Tests | Functionality | No
FtOpSoSyPo40GFn004 | FT | FT/Other_Projects/SONiC/System/Port/40G_Ethernet_Port/Functionality | 00:10:00 | No | No | Verify that there is no frame loss in the daisy chain test for 4*10G expandable ports. | Setup: ====== The test case must be executed for at least 6 hours with traffic run, if the port speed under test is the default supported speed on DUT, no need to run traffic for longer duration for non-default speeds. 1. TG_1 40G to DUT-first-port. | IXIA----DUT----IXIA | Manual_intervention_Specific_ports_to_be_used | SONiC_1_0 | SONIC_2_0 | NewFeature |  | Definition | Start | ramakrishnudu.mangala | None | None |  | CFT | NA | SONiC | Port | Functionality | No
FtOpSoSyPo100GFn006 | FT | FT/Other_Projects/SONiC/System/Port/100G_Ethernet_Port/Functionality | 00:20:00 | Yes | No | Verify that it is possible to switching the ports from 1x100G to 2x50G mode | Procedure: 1. Load the DUT with a build that supports expandable port configuration. 2. Convert 100g into 2x50g 3. Check the output of “show interface status”. Expected Results: 1. DUT should be stable, UP and running. 2.Verify that the output shows t | DUT |  | FP-8.2.2 | SONIC_2_0 | NewFeature |  | Definition | Start | ramakrishnudu.mangala | None | None |  | CFT | NA | SONiC | Port | Functionality | No
FtOpSoSwLagFn034 | FT | FT/Other_Projects/SONiC/Switching/LAG_LACP/Functionality | 00:10:00 | Yes | No | Verify that when a port channel is deleted all the members of the port channel are also deleted. | Procedure: 1. Bring up the DUT with the default configuration. 3. Create dynamic port-channel and also add ports to the port-channel. 5. Delete the port-channel. Expected Results: 2. Verify that DUT come with the default configuration. 4. | DUT |  | Dell-6.1 | SONIC_2_0 | NewFeature |  | Definition | Start | ramakrishnudu.mangala | None | None |  | CFT | SONiC | SONiC | LAG | Functionality | No
FtOpSoSwTrFn001 | FT | FT/Other_Projects/SONiC/Switching/Traffic | 01:00:00 | Yes | No | Verify that there is no frame loss in the daisy chain test for single ASIC system | Setup: 1. IXIA_1 to DUT-first-port. 2. IXIA_2 to DUT-last-port. Remaining ports on DUT should be connected as below. First port and last port ( i.e port with max number ) of DUT should be connected to IXIA. Disable LLDP, ISDP, Spanni | DUT connected with daisy chain fashion |  | SONiC_1_0 | SONIC_2_0 | NewFeature |  | Definition | Start | ramakrishnudu.mangala | None | None |  | CFT | SONiC | SONiC | Daisy_chain | Functionality | No
FtOpSoSyPo40GFn006 | FT | FT/Other_Projects/SONiC/System/Port/40G_Ethernet_Port/Functionality | 00:10:00 | No | No | Verify that 'show interface transceiver eeprom' output is correct when removing and inserting cable of same or different type. | set up ====== DUT(QSFP pluggable module)----Partner Test must be performed with all supported transceivers/DAC cables. Procedure ========== 1. Bring up the DUT with default config. 2. Connect an QSFP DAC cable between DUT and partner. 3. Plugout the DAC | IXIA----DUT----IXIA | Manual_intervention_Specific_ports_to_be_used | SONiC_1_0 | SONIC_2_0 | NewFeature |  | Definition | Start | ramakrishnudu.mangala | None | None |  | CFT | NA | SONiC | Port | Functionality | No
FtOpSoSysPoFn007 | FT | FT/Other_Projects/SONiC/System/Port/Functionality | 04:00:00 | Yes | No | Verify that all ports (including, SFP, SFP+, QSFP+, Expandable, and combo fiber/copper) come UP fine after shut no shut in DUT and partner. | Set up - DUT === Partner Refer to the Hardware spec/Product spec, and get all the details of the supported speeds, ports, and transceivers. This test case MUST be executed with all supported ports like SFP, SFP+, QSFP+, Expandable, and combo fiber/cop | DUT === Partner |  | SONiC_1_0 | SONIC_2_0 | NewFeature |  | Definition | Start | ramakrishnudu.mangala | None | None |  | CFT | SONiC | SONiC | Port | Functionality | No
FtOpSoSyPoPsbuFn001 | FT | FT/Other_Projects/SONiC/System/Port/Port_status_boot_up | 00:20:00 | Yes | No | Verify that link of the 10G Base-T ports is not up while hard rebooting and soft rebooting the switch. | Setup ====== 1. IXIA-----DUT(10GBT module ports)------Partner 2. No startup config file and no factory-default file present on flash Test Procedure: ============= 1. Bring up the DUT and the partner with default configuration. 2. Link | ixia---DUT---Partner |  | SONiC_1_0 | SONIC_2_0 | NewFeature |  | Definition | Start | ramakrishnudu.mangala | None | None |  | CFT | NA | SONiC | Port | Functionality | No
FtOpSoSyPoPsbuFn002 | FT | FT/Other_Projects/SONiC/System/Port/Port_status_boot_up | 00:20:00 | Yes | No | Verify that link of the 10G SFP+ ports is not up while hard rebooting and soft rebooting the switch. | Setup ====== 1. IXIA-----DUT(10SFP+ module ports)------Partner 2. No startup config file and no factory-default file present on flash Test Procedure: ============= 1. Bring up the DUT and the partner with default configuration. 2. Lin | DUT |  | SONiC_1_0 | SONIC_2_0 | NewFeature |  | Definition | Start | ramakrishnudu.mangala | None | None |  | CFT | NA | SONiC | Port | Functionality | No
FtOpSoSyRpFn002 | FT | FT/Other_Projects/SONiC/System/Redundant_Power_Supply | 00:20:00 | Yes | No | Verify that device comes up with DC power supply of supported power / voltage ratings. | Setup: ==== Connect DC power supply of supported power / voltage ratings. And remove AC power supply. Supported DC Ratings ================ Check these on the respective platforms. Zeiss PC7024/24F/48 non-PoE power ratings. (RPS) Voltage : 12V Curr | DUT |  | SONiC_1_0 | SONIC_2_0 | NewFeature |  | Definition | Start | ramakrishnudu.mangala | None | None |  | CFT | NA | SONiC | Redundant_Power_Supply | Functionality | No
FtOpSoSyRpFn003 | FT | FT/Other_Projects/SONiC/System/Redundant_Power_Supply/Functionality | 00:45:00 | Yes | No | Verify that device is operational and does not get rebooted when it is switched between AC or DC power supply. | Setup: ====== Connect both AC & DC power supply to DUT. Supported DC Ratings ==================== Check these on the respective platforms. Zeiss PC7024/24F/48 non-PoE power ratings. (RPS) Voltage : 12V Current : 14.5 Amps Zeiss PC7024P PoE power | DUT |  | SONiC_1_0 | SONIC_2_0 | NewFeature |  | Definition | Start | ramakrishnudu.mangala | None | None |  | CFT | NA | SONiC | Redundant_Power_Supply | Functionality | No
FtOpSoSyRpFn004 | FT | FT/Other_Projects/SONiC/System/Redundant_Power_Supply/Functionality | 00:45:00 | Yes | No | Power Supply Hot-pluggability. | Procedure: 1. Bring up the DUT with one power module in power slot-1. 2. Without disturbing the first power module, insert another power module(AC)in slot-2. 3. Remove 2nd power module and replace with all supported power module types in power sl | DUT |  | SONiC_1_0 | SONIC_2_0 | NewFeature |  | Definition | Start | ramakrishnudu.mangala | None | None |  | CFT | NA | SONiC | Redundant_Power_Supply | Functionality | No
SonicRFC2544Ct003 | FT | FT/Other_Projects/SONiC/RFC_TESTS/RFC_2544/Cut_Through | 00:30:00 | Yes | No | RFC2544: Throughput Test - Flow Control Disabled - Store and Forward | Revision: Date Author Change Reason 10-16-2008 buday Initial version 1.0 Aim - To determine the maximum rate at which the DUT receives and forwards frames without any frame loss. Description: Fra | --------- IXIA1---------¦ ¦ IXIA2---------¦ DUT ¦ IXIA3---------¦ ¦ IXIA4---------¦ ¦ --------- |  | SONiC_1_0 | SONIC_2_0 | NewFeature |  | Definition | Start | ramakrishnudu.mangala | None | None |  | CFT | SONiC | SONiC | RFC_2544 | Functionality | No
SonicRFC2544Ct004 | FT | FT/Other_Projects/SONiC/RFC_TESTS/RFC_2544/Cut_Through | 00:15:00 | Yes | No | RFC2544: Throughput Test - Flow Control Enabled - Cut Through | Revision: Date Author Change Reason 10-16-2008 buday Initial version 1.0 Aim - To determine the maximum rate at which the DUT receives and forwards frames without any frame loss. Description: Fra | --------- IXIA1---------¦ ¦ IXIA2---------¦ DUT ¦ IXIA3---------¦ ¦ IXIA4---------¦ ¦ --------- |  | SONiC_1_0 | SONIC_2_0 | NewFeature |  | Definition | Start | ramakrishnudu.mangala | None | None |  | CFT | SONiC | SONiC | RFC_2544 | Functionality | No
SonicRFC2544Sf003 | FT | FT/Other_Projects/SONiC/RFC_TESTS/RFC_2544/Store_And_Forward | 00:30:00 | No | No | RFC2544: Throughput Test - Flow Control Disabled - Store and Forward | Revision: Date Author Change Reason 10-16-2008 buday Initial version 1.0 Aim - To determine the maximum rate at which the DUT receives and forwards frames without any frame loss. Description: Fra | --------- IXIA1---------¦ ¦ IXIA2---------¦ DUT ¦ IXIA3---------¦ ¦ IXIA4---------¦ ¦ --------- | Manual_intervention_required_RFCTests | SONiC_1_0 | SONIC_2_0 | NewFeature |  | Definition | Start | ramakrishnudu.mangala | None | None |  | CFT | NA | SONiC | RFC_2544 | Functionality | No
SonicRFC2544Sf004 | FT | FT/Other_Projects/SONiC/RFC_TESTS/RFC_2544/Store_And_Forward | 00:30:00 | No | No | RFC2544: Throughput Test - Flow Control Enabled - Store and Forward | Revision: Date Author Change Reason 10-16-2008 buday Initial version 1.0 Aim - To determine the maximum rate at which the DUT receives and forwards frames without any frame loss. Description: Fra | DUT with 48 ixia ports | Manual_intervention_required_RFCTests | SONiC_1_0 | SONIC_2_0 | NewFeature |  | Definition | Start | ramakrishnudu.mangala | None | None |  | CFT | NA | SONiC | RFC_2544 | Functionality | No
FtOpSoSwLagFn025 | FT | FT/Other_Projects/SONiC/Switching/LAG_LACP/Functionality | 00:25:00 | No | No | Verify that LAG member removal by plugging the link out and plugging it back does not cause traffic loss > 1 sec. | Setup: IXIA_1---------DUT------2-member LAG------Partner -----IXIA_2 For platforms supporting stacking, have LAG members on different units of the stack. Procedure: 1. Have static LAG with two 10G ports as mentioned in above setup. Start bi | IXIA_1---------DUT------2-member LAG------Partner -----IXIA_2 |  | Manual_intervention_plug_in_out_modules | SONIC_2_0 | NewFeature |  | Definition | Start | ramakrishnudu.mangala | None | None |  | CFT | Switching | SONiC | LAG | Functionality | No
FtOpSoSysPoSpSFn015 | FT | FT/Other_Projects/SONiC/System/Port/Speed_Setting/Functionality | 00:20:00 | Yes | No | Verify that all ports are administratively enabled by default and some randomly selected ports link up | Setup: 1.DUT with 3 Ixia ports connected. Procedure: 1. Boot up DUT with default configuration. 2. Check the default states of all ports. 3. Reload the DUT without saving the configuration. 4. Configure one port each at 100M, 1G and 10G speeds, ba | DUT-2ixia | Writeup:https://drive.google.com/drive/folders/1W5GHrOi0WKl705VzAOqZIGae_sqU3m5Q?ogsrc=32 |  | SONIC_2_0 | NewFeature |  | Definition | Start | ramakrishnudu.mangala | None | None |  | CFT | System | SONiC | Port | Functionality | No
FtOpSoSyPo40GFn003 | FT | FT/Other_Projects/SONiC/System/Port/40G_Ethernet_Port/Functionality | 00:10:00 | No | No | Verify that 40G ports on QSFP pluggable modules comes up fine after repeated plug-in/plug-out of Cable. | set up ====== DUT(QSFP pluggable module)----Partner Test must be performed with all supported transceivers Procedure ========== 1. Bring up the DUT with default config. 2. Connect an QSFP DAC cable between DUT and partner by using pluggable module ports | IXIA----DUT----IXIA |  | Manual_intervention_Specific_ports_to_be_used | SONIC_2_0 | NewFeature |  | Definition | Start | ramakrishnudu.mangala | None | None |  | CFT | HW_Qual | SONiC | Port | Functionality | No
FtOpSoSyPo40GFn005 | FT | FT/Other_Projects/SONiC/System/Port/40G_Ethernet_Port/Functionality | 00:10:00 | No | No | .Verify the status of 40G link after shut no shut operation. | Setup: ===== DUT --- (40G)----Partner Procedure: ========= 1. Boot up the DUT and Partner with default configuration. 2. Connect dut and Partner device and configure the connecting link on both sides with 40G 3. Perform shut operation on the port in DUT. | IXIA----DUT----IXIA |  | Manual_intervention_Specific_ports_to_be_used | SONIC_2_0 | NewFeature |  | Definition | Start | ramakrishnudu.mangala | None | None |  | CFT | HW_Qual | SONiC | Port | Functionality | No
FtOpSoSyPo40GSn001 | FTSNMP | FT/Other_Projects/SONiC/System/Port/40G_Ethernet_Port/SNMP | 00:20:00 | No | No | Verify proper behavior of all SNMP operations on ifType for 40G port speed | Test Bed Setup: DUT ---- management system ( for SNMP operations ) Test Step Procedure: 1. (i) Create a LAG interface on DUT. (ii) Create a VLAN Routing interface LAG interface on DUT. (iii) Perform Get operation on the ifType. Expected Resul | Ixia B------2 ¦DUT¦ 1 ------ Ixia A Ixia C -----3 |  | Manual_intervention_Specific_ports_to_be_used | SONIC_2_0 | NewFeature |  | Definition | Start | ramakrishnudu.mangala | None | None |  | CFT | HW_Qual | SONiC | Port | Functionality | No

## Mandatory_Reviewers
Sl. No. | Team name | Reviewer Name
1 | DEV | Babu
2 | QA ( Project team ) | Anil Kolkaleti, Chaitanya Vella, Karedla Kesava Swamy, Giri babu sajja
3 | QA ( Functional team )

## Check_list
Sl. No. | Guidelines to be followed while preparing and reviewing the Test Plans | Does test plan adhere to guidelines (Yes/No)? | Remarks
1 | All test plans adhere to standard test plan template prepared by Jeff. Below is the shared path details of test template. \\broadcom\hyda\projects\nwsoft_QA\FT\process_related\Test_process_docs\templates\Testplans_and_TestStrategy_docs\Functional_Test_Tem
2 | Test plans should have test cases for Functional, Functional interactions,Perfromance, inter-op, Robustness/Stress, Scaling, Memory leak,Negative,Stacking,Config_Testing, Conformance, Serviceability, Statistics, Solution_Test, CLI,Web and SNMP. There shou
3 | As part of FS review, you need to ask DEV team to document granular requirements under “Compliance” section.If many granular requirements are present in paragraphs of many different sections ( and if they are not present under “Compliance” section ), ther
4 | In section - 2.1 of the test plan ( Test plan template is @ \\broadcom\hyda\projects\nwsoft_QA\FT\process_related\Test_process_docs\templates\Testplans_and_TestStrategy_docs\Functional_Test_Template_0.1_08122011.docx ), please add 2 tables. Table-1 shoul
5 | Test plan writers - should have a test case for each granular requirement
6 | Test plan should have details of author and for what release this is meant for , Name of the test plan and for what platforms this is meant for etc.
7 | Need to make sure that multiple scenarios are not clubbed in one test case. We better split it in separate TCs.
8 | All sections in the Test plan must be filled with complete details .If there is no data for a section, please mention “NA” for that section.
9 | Review the UT / CIT plan for that feature as per the guidelines @ \\broadcom\hyda\projects\nwsoft_QA\FT\process_related\Test_process_docs\guidelines\Guidelines_to_be_followed_while_reviewing_UT_CIT_Test_Plan_or_Report.xlsx Ensure that functional test plan
10 | Test plans should have full names mentioned for Author / Reviewer / Approver fields.
11 | Test plans should not have TCs, they should be in a separate excel sheet. Test plans should have link to excel sheet having test cases. To know to how to generate such excel file, please look @ \\broadcom\hyda\projects\nwsoft_QA\FT\process_related\Test_p
12 | Test plan writers should put all debug commands associated to that feature in the test plan doc.
13 | Test Plan reviewers can delegate the review task if they are occupied with other tasks or someone else is the expert in that area.
14 | Test plan writer should take consent from the Functional Lead about test case prefix and path to add TCs to TAM.
15 | Test cases needs to be added to TAM, appropriate flags FCT, CFT, RFT, Regression, Core, Acceptance ( "Acceptance" flag is for scalability test cases ) etc. needs to be enabled as per guidelines @ \\corp.ad.broadcom.com\hyda\projects\nwsoft_QA\FT\process_r
16 | Test plans when uploaded to google drive should not have spaces or '.' full stop in it's name. Need to use '_' underscore instead.
17 | After test plan preparation is done and uploaded to confluence, it’s responsibility of individual new feature owners - To create review work flow tasks on needed engineers / managers ( Mandatory reviewers - QA functional lead of this feature, QA Project
18 | Test plan Template has 'show or hide formatting marks'. Test plan writer should click on this button (test plan word doc) to see more notes.These notes help test plan writers to add more scenarios for the feature.
19 | All the email communication for review discussions for a test plan should be done through work flow so that everybody is on the same page.
20 | Test plans should have review tracker (word doc feature) to make out what changes were made in which version of Test Plan.
21 | Test plans versions and dates at the footer should move according to comments been incorporated.
22 | Test plan content table should always be updated whenever any changes are made to the test plan in order to incorporate the review comments.
23 | Ask for TAM test case IDs only for review. Do not review the test cases in notepads, word docs.
24 | Make sure “Estimated time” field is filled without fail and it should be reasonably accurate. Reviewers too should review the accuracy of this field. Estimated time should be filled based on below criteria 1. Engineer has through knowledge on that feature
25 | Take some time and think about other possible scenarios for the test cases. Make sure all scenarios are covered.
26 | When test plan is ready for review, ensure it’s status in page-1 is mentioned as “Draft” and document issue is set to “1.0”, after the review & approval workflow is completed, update the status as "Approved".
27 | Update requirement section in TCM for all new test cases(New feature,feature enhancement and TSR) with link to FS,compliance/FS section and Requirement Id.
28 | Is this test plan reviewed by corresponding QA lead, Keshav ( for all wired projects ), functional leads of the corresponding area, one more engineer and QA manager ? All the test plans / FSs / Requirement sheets MUST be sent for review to corresponding *
29 | Are all fields / flags of test cases configured as per below guidelines document ? \\corp.ad.broadcom.com\hyda\projects\nwsoft_QA\FT\process_related\Test_process_docs\guidelines\Guidelines_to_enable_flags_for_test_cases_in_Test_Case_Manager.docx Reviewe
30 | There should be one separate test case in SNMP folder of that feature for each MIB object. There should not be a single test case for one MIB table.
31 | There should be standard 11 test cases for each web page of the feature. Ex:- If Feature-x has 4 Web pages, there should be 4 * 11 = 44 test cases under Web folder of that feature.
32 | There should be one separate test case in CLI folder of that feature for each CLI command available for that feature ( separate test cases for show commands and config commands etc. ).
33 | TAM folders created in Test Case Manager for the feature should not have hyphen ( -), dot ( . ) etc. They can have under scores ( _). If you need to create a new folder in TAM's Test Case Manager, you need take approval from corresponding functional lead
34 | All testcases, whose Estimated time > 60 min, of this feature should be enabled with Long Run flag ( under "Test Bed" section) in Test Case Manager. Please ensure this.
35 | In all performance tests, below text to be added in "Test Notes". Performance numbers ( convergence time / fail-over time etc. ) should be documented in Notes of Test cases in Test Report Manager. This has to be done irrespective of whether test passes /
36 | For Scalability, there should atleast one test case which uses multi DUT ( i.e stack + 4-to-5 devices which are not part of the stack ) topology and test scalability on that topology.
37 | Ensure that all new test cases are written in best possible extent to automate them using RAR tool, this is not MUST but where ever it is possible, split the RAR supported steps and unsupported test scenarios into two different test cases.
38 | All Not Automatable test cases of the feature must be enabled with "Not Automatable" flag with exact Reason, if you don’t find the exact reason in TAM, please write to QA Manager and get it added to TAM.
39 | ConfiguredFeatureName, ModuleName, SubModuleName and TestSubType fields must be updated for each test case. If you don't find your respective ConfiguredFeatureName, please send an e-mail to QA manager and Keshav ( process owner of QA team ) requesting to
40 | If the Test cases are written based on the TSR enhancement, all such test cases must be sent in a Excel sheet with each test case mapped against TSR/internal dfect ID and all the TSR/internal defect IDs must be mentioned in a separate tab with defect summ
41 | New folder created for any new feature must be present only under one of the below given paths. Before creating the folder, feature owner MUST take approval from corresponding feature's functional leads and corresponding project leads. FT/Services/NetGea
42 | If this feature / enhancement belongs to a standard ( RFC / IEEE standard / Open standard ), are there any test cases added to cover inter-op with other vendor equipment like Cisco etc. ? Is order placed to buy such equipment / licenses? If answer is "NO"
43 | If this feature / enhancement belongs to a standard ( RFC / IEEE standard / Open standard ), are there any test cases added to cover inter-op with test equipment like IXIA / Spirent? Is order placed to buy such equipment / licenses? If answer is "NO", tal
44 | At the time internal review with in QA team, please send the copy of this guidelines sheet by filing column - "Is test plan adhere to guidelines (Yes/No)?" for each item ( row ) present in this guidelines sheet.
45 | For scalability constants of this feature, if those constants are HW dependent and also vary from one SDM template to another SDM template, is Integration check-list updated with a table having SDM template number vs. scalability constants of this feature
46 | Is there a separate test case for each scaling constant of this feature?
47 | Is a CLI_RoR test case created for this feature based on template test case - FtTmFtpCli002 ?
48 | FCT / Regression flag enabled automatable test cases will be automatically picked up for RAR by RAR lead. So, no need to send FCT / Regression flag enabled automatable test cases to RAR lead. If any non-Regression ( i.e test cases with Regression flag not
49 | Did you read FS or other related documents ( IEEE / RFC / White papers etc.) thoroughly ( line by line ), did you watch related vedios on the internet ( search and see if they are available for this feature ) and got the clear understanding of the feature |  | Applicable only to engineers, that prepare test plans.
50 | Did you have the detailed discussion with DEV feature owner ( QA engineer can ask for a training session from DEV feature owner on the new feature ) to understand the feature thoroughly? This has to be done before start of writing the test plan. |  | Applicable only to engineers, that prepare test plans.
51 | After new feature test cases are ready in TAM, identify 2-3 important FCT tests ( they must be functionality tests ) for each new feature and send those FCT tests for approval by that feature expert ( if there is any existing expert ) and functional leads
52 | In QA portal, in Web page --- QA Projects >> QA Doc. Review Comments, add Review Requests for FS UI Spec Test plan
53 | Ask lead to add an entry corresponding to this new feature in QA portal page - "QA Projects >>> Doc. Review/Approval Status >>>".
54 | In the requirements sheet of this feature, are all applicable requirements have Target Release filled with correct release number?
55 | Are all review and approval flows created on QA team members ( including QA manager ) for FSs, UI Specs, Requirement sheets, Test Plans corresponding to this feature - completed by those QA team members ? If work flow is pending on any QA team member, fol
56 | Did you review requirements sheet ( not the FS ) as per the guide lines @ \\broadcom\hyda\projects\nwsoft_QA\FT\process_related\Test_process_docs\guidelines\Guidelines_to_be_followed_while_reviewing_Feature_Requirements_template.xlsx of this feature thoro
57 | Is pep talk ( to be given by QA owner ) completed on ‘functional spec’ for functional team and/or intended QA reviewers?
58 | New Feature Owner needs to update the Module Name against that particular feature name in QA portal after getting that feature name added to TAM
59 | For each new feature / enhancement of the release ( small or big, even for minor enhancement of an existing feature) to which existing ConfiguredFeatureName is used, write to QA manager and Keshav requesting them to add appropriate InflightFeatureName enu
60 | Before sending the test plan for review, go to "QA Portal >> QA Projects >> New Feature Review / Approval Workflow status >>"; and create a new entry corresponding to your new feature ( InflightFeatureName in this entyry should be equal to the one corresp
61 | If SNMP support is available for this feature, make sure that there is atleast one Functional-SNMP ( Test case Type in TCM = FTSNMP ) test case is written for this feature. If there are multiple Functional-SNMP tests, ensure that Regression flag is enable
62 | Raise a TA enhancement defect -- requesting TA support for CLI changes / additions that are coming via this feature.
63 | Raise a TA enhancement defect -- requesting TA support for SNMP MIB Objects' changes / additions that are coming via this feature.
64 | If SNMP, Web, Open API, Restful API, RESTCONF and NETCONF are supported for a feature, corresponding test cases MUST be added under that feature folder by creasting appropraite sub-folders as below. Template/Feature_test_plan/Opne_API/UI Template/Feature
If there is any platform specific requirements (below is the example) for the feature, please ensure that the project Lead creates a separate QA cycle for that platform specified. Example - Ethernet Ring Protection feature is available on Helix-4.

## Traceability
Req’t No. | Requirement Description | Satisfied in Rel <#> | Implemented (Yes, No, Partial, Variant[1]) If ‘No’, ‘Partial’, or ‘Variant’ – Add explanation | Tets case ID(s) | Remarks ( If there is no need to map any testcase for any requirement, fill this column with comments about why test case mapping is not required )
1